## BoQ1
Government eProcurement System Created By: RUTHALA SATYANARAYANA MURTHY Created Date/Time: 28-Jan-2020 06:01 PM Tender Title: concreterepairswithelastomeric Tender ID: 2020_AAI_39312_1
Tender Inviting Authority: Asst.Gen.Manager (E-C)-II
Name of Work: Special repairs to Apron with elastomeric concrete from bay no: 01 to 06 during 2019-20 at Visakhapatnam Airport.
Contract No: AAI/VZ/ENGG(C)/Elastomeric concrete/2019-20/
SCHEDULE OF WORK / ITEM(S)
Sl.No | Description of Work / Item(s) | No.of Qty | Units | Estimated Rate | Fermium Constructions LLP
[5 empty] | Rate | Amount | L1 Amount | L1 Vendor
1.00 | Providing and laying in position Polysulphide polymer based, UV resistant, flexible, tear resistant, rubbery, self-leveling, pourable, non-staining sealant, which adheres to most of building materials like cementitious substrates, aluminum, glass, wood, mild steel etc. of make Shaliseal PSPG or equivalent with its respective primer for construction joints/expansion joints etc. with required groove cutting/removing existing jointing material and cleaning the groove with suitable tools, providing backer rods and applying the sealant etc. all complete as per the direction of Engineer in charge. | 70000.00 | Cc | 100.00 | 2.00 | 140000.00 | 140000.00 | Fermium Constructions LLP
2.00 | Providing and applying in position polymerized (polyeurethane based 03 component, A:B:C::3.6:0.9:5.5 each pack weighing 10 Kg and having mixed density of 1700 Kg/cum each unit pack will cover 0.0055 Cum) elastomeric concrete with excellent adhesion to substrate for crack filling ranging between 5 - 50 mm wide in concrete / flexible roads, and surface correction in concrete road / pavement with self leveling, easily trowel-able into cracks and spall and to prevent percolation of water and other chemicals thus protecting it from wearing off, material of make ShaliPatch EC or equivalent with its respective primer to repair the pot holes and cracks on apron and taxi track by making necessary cutting, cleaning the surface with suitable tools, mixing and applying etc. all complete as per the direction of the Engineer in charge. | 2.00 | Cum | 100.00 | 1250000.00 | 2500000.00 | 2500000.00 | Fermium Constructions LLP
| Total in Figures |  |  |  |  | 2640000.00
Lowest Amount Quoted BY: Fermium Constructions LLP(2640000.00)

## BOQ Summary
BOQ Summary Details Tender Title: concreterepairswithelastomeric Tender ID: 2020_AAI_39312_1
Sheet Name | Sl.No | Bidder Name | Amount | Bid Rank
BoQ1 | 1 | Fermium Constructions LLP | 2640000.00 | L1