## BoQ1
Government eProcurement System Created By: Vinod Kumar Pandey Created Date/Time: 28-Jan-2020 05:57 PM Tender Title: Relocation of Security Watch Tower no. 3,4,6,9 in Operational area and Construction of operational boundary wall near cargo building and approach path all around fire pit at LBSI Airport, Varanasi Tender ID: 2020_AAI_39475_1
Tender Inviting Authority: Airports Authority of India
Name of Work: Relocation of Security Watch Tower no. 3,4,6&9 in Operational area and Construction of operational boundary wall near cargo building and approach path all around fire pit at LBSI Airport, Varanasi
Contract No: 2020_AAI_39475_1
SCHEDULE OF WORK / ITEM(S)
Sl.No | Description of Work / Item(s) | No.of Qty | Units | Estimated Rate | M/s Awadhesh Construction |  | S.K. CONSTRUCTION |  | Rahul Constructions |  | VIJAY LAXMI INFRATECH |  | nircon projects pvt ltd
[5 empty] | Rate | Amount | Rate | Amount | Rate | Amount | Rate | Amount | Rate | Amount | L1 Amount | L1 Vendor
1.00 | Civil Works
1.01 | Earth work in excavation by mechanical means (Hydraulic excavator)/manual means over areas (exceeding 30 cm in depth, 1.5 m in width as well as 10 sqm on plan) including getting out and disposal of excavated earth lead upto 50 m and lift upto 1.5 m, as directed by Engineer-in-charge. All kinds of soil | 473.00 | cum |  | 125.00 | 59125.00 | 100.00 | 47300.00 | 100.00 | 47300.00 | 124.00 | 58652.00 | 100.00 | 47300.00 | 47300.00 | Rahul Constructions, S.K. CONSTRUCTION, nircon projects pvt ltd
1.02 | Filling available excavated earth (excluding rock) in trenches, plinth, sides of foundations etc. in layers not exceeding 20cm in depth,consolidating each deposited layer by ramming and watering, lead up to 50 m and lift upto 1.5 m. All kinds of soil | 107.00 | cum |  | 95.00 | 10165.00 | 100.00 | 10700.00 | 50.00 | 5350.00 | 175.72 | 18802.04 | 100.00 | 10700.00 | 5350.00 | Rahul Constructions
1.03 | Surface dressing of the ground including removing vegetation and inequalities not exceeding 15 cm deep and disposal of rubbish, lead up to 50 m and lift up to 1.5 m. All kinds of soil | 40.00 | sqm |  | 15.00 | 600.00 | 100.00 | 4000.00 | 2.00 | 80.00 | 18.00 | 720.00 | 13.95 | 558.00 | 80.00 | Rahul Constructions
1.04 | Providing and laying in position cement concrete of specified grade excluding the cost of centering and shuttering - All work up to plinth level : 1:1½:3 (1 Cement: 1½ coarse sand (zone-III) : 3 graded stone aggregate 20 mm nominal size). | 109.00 | cum |  | 6400.00 | 697600.00 | 5600.00 | 610400.00 | 6000.00 | 654000.00 | 6300.00 | 686700.00 | 5250.00 | 572250.00 | 572250.00 | nircon projects pvt ltd
1.05 | Providing and laying in position cement concrete of specified grade excluding the cost of centering and shuttering - All work up to plinth level : 1:4:8 (1 Cement : 4 coarse sand (zone-III) : 8 graded stone aggregate 40 mm nominal size) | 22.00 | cum |  | 5200.00 | 114400.00 | 4100.00 | 90200.00 | 4000.00 | 88000.00 | 4631.68 | 101896.96 | 4000.00 | 88000.00 | 88000.00 | Rahul Constructions, nircon projects pvt ltd
1.06 | Providing and laying cement concrete in retaining walls, return walls, walls (any thickness) including attached pilasters, columns, piers, abutments, pillars, posts, struts, buttresses, string or lacing courses, parapets, coping, bed blocks, anchor blocks, plain window sills, fillets, sunken floor etc., up to floor five level, excluding the cost of centering, shuttering and finishing : 1:2:4 (1 Cement : 2 coarse sand : 4 graded stone aggregate 20 mm nominal size). | 4.00 | cum |  | 6100.00 | 24400.00 | 5000.00 | 20000.00 | 6000.00 | 24000.00 | 6200.00 | 24800.00 | 6000.00 | 24000.00 | 20000.00 | S.K. CONSTRUCTION
1.07 | Providing and laying in position specified grade of reinforced cement concrete, excluding the cost of centering, shuttering, finishing and reinforcement - All work up to plinth level : 1:1.5:3 (1 cement : 1.5 coarse sand (zone-III): 3 graded stone aggregate 20 mm nominal size). | 46.00 | cum |  | 6500.00 | 299000.00 | 5600.00 | 257600.00 | 6000.00 | 276000.00 | 6100.00 | 280600.00 | 5500.00 | 253000.00 | 253000.00 | nircon projects pvt ltd
1.08 | Reinforced cement concrete work in beams, suspended floors, roofs having slope up to 15° landings, balconies, shelves, chajjas, lintels, bands, plain window sills, staircases and spiral stair cases above plinth level up to floor five level, excluding the cost of centering, shuttering, finishing and reinforcement, with 1:1.5:3 (1 cement : 1.5 coarse sand (zone-III) : 3 graded stone aggregate 20 mm nominal size). | 22.00 | cum |  | 6900.00 | 151800.00 | 6800.00 | 149600.00 | 6000.00 | 132000.00 | 6150.00 | 135300.00 | 6500.00 | 143000.00 | 132000.00 | Rahul Constructions
1.09 | Centering and shuttering including strutting, propping etc. and removal of form for all heights : Foundations, footings, bases of columns, etc. for mass concrete | 246.00 | sqm |  | 200.00 | 49200.00 | 150.00 | 36900.00 | 149.00 | 36654.00 | 264.00 | 64944.00 | 150.00 | 36900.00 | 36654.00 | Rahul Constructions
1.10 | Centering and shuttering including strutting, propping etc. and removal of form for all heights : Lintels, beams, plinth beams, girders, bressumers and cantilevers | 319.00 | sqm |  | 300.00 | 95700.00 | 290.00 | 92510.00 | 250.00 | 79750.00 | 378.00 | 120582.00 | 300.00 | 95700.00 | 79750.00 | Rahul Constructions
1.11 | Centering and shuttering including strutting, propping etc. and removal of form for all heights : Edges of slabs and breaks in floors and walls Under 20 cm wide | 300.00 | sqm |  | 170.00 | 51000.00 | 400.00 | 120000.00 | 150.00 | 45000.00 | 165.00 | 49500.00 | 450.00 | 135000.00 | 45000.00 | Rahul Constructions
1.12 | Steel reinforcement for R.C.C. work including straightening, cutting, bending, placing in position and binding all complete upto plinth level. Thermo-Mechanically Treated bars of grade Fe-500D or more. | 6108.00 | kg |  | 64.00 | 390912.00 | 52.00 | 317616.00 | 59.91 | 365930.28 | 67.00 | 409236.00 | 50.00 | 305400.00 | 305400.00 | nircon projects pvt ltd
1.13 | Brick work with common burnt clay F.P.S. (non modular) bricks of class designation 7.5 in foundation and plinth in: Cement mortar 1:6 (1 cement : 6 coarse sand) | 64.00 | cum |  | 540.00 | 34560.00 | 4800.00 | 307200.00 | 4700.00 | 300800.00 | 4925.96 | 315261.44 | 4543.00 | 290752.00 | 34560.00 | M/s Awadhesh Construction
1.14 | Brick work with common burnt clay F.P.S. (non modular) bricks of class designation 7.5 in superstructure above plinth level up to floor V level in all shapes and sizes in : Cement mortar 1:6 (1 cement : 6 coarse sand) | 37.00 | cum |  | 5600.00 | 207200.00 | 4000.00 | 148000.00 | 5000.00 | 185000.00 | 5650.00 | 209050.00 | 5300.00 | 196100.00 | 148000.00 | S.K. CONSTRUCTION
1.15 | Half brick masonry with common burnt clay F.P.S. (non modular) bricks of class designation 7.5 in superstructure above plinth level up to floor V level Cement mortar 1:4 (1 cement :4 coarse sand) | 50.00 | sqm |  | 700.00 | 35000.00 | 5000.00 | 250000.00 | 500.00 | 25000.00 | 1300.00 | 65000.00 | 684.20 | 34210.00 | 25000.00 | Rahul Constructions
1.16 | Providing wood work in frames of doors, windows, clerestory windows and other frames, wrought framed and fixed in position with hold fast lugs or with dash fasteners of required dia & length ( hold fast lugs or dash fastener shall be paid for separately). Kiln seasoned and chemically treated hollock wood | 1.00 | cum |  | 84000.00 | 84000.00 | 100000.00 | 100000.00 | 20045.83 | 20045.83 | 71000.00 | 71000.00 | 54930.25 | 54930.25 | 20045.83 | Rahul Constructions
1.17 | Providing and fixing aluminium extruded section body tubular type universal hydraulic door closer (having brand logo with IS : 3564, embossed on the body, door weight upto 36 kg to 80 kg and door width from 701 mm to 1000 mm), with double speed adjustment with necessary accessories and screws etc. complete. | 4.00 | each |  | 800.00 | 3200.00 | 1150.00 | 4600.00 | 700.00 | 2800.00 | 750.00 | 3000.00 | 388.40 | 1553.60 | 1553.60 | nircon projects pvt ltd
1.18 | Providing and fixing aluminium tower bolts, ISI marked, anodised (anodic coating not less than grade AC 10 as per IS : 1868 ) transparent or dyed to required colour or shade, with necessary screws etc. complete : 150x10 mm | 8.00 | each |  | 60.00 | 480.00 | 175.00 | 1400.00 | 65.00 | 520.00 | 75.00 | 600.00 | 64.30 | 514.40 | 480.00 | M/s Awadhesh Construction
1.19 | Providing and fixing aluminium handles, ISI marked, anodised (anodic coating not less than grade AC 10 as per IS : 1868) transparent or dyed to required colour or shade, with necessary screws etc. complete : 125 mm | 28.00 | each |  | 40.00 | 1120.00 | 375.00 | 10500.00 | 49.00 | 1372.00 | 59.00 | 1652.00 | 51.10 | 1430.80 | 1120.00 | M/s Awadhesh Construction
1.20 | Providing and fixing aluminium hanging floor door stopper, ISI marked, anodised (anodic coating not less than grade AC 10 as per IS : 1868) transparent or dyed to required colour and shade, with necessary screws etc. complete. Twin rubber stopper | 4.00 | each |  | 50.00 | 200.00 | 115.00 | 460.00 | 49.00 | 196.00 | 62.00 | 248.00 | 38.00 | 152.00 | 152.00 | nircon projects pvt ltd
1.21 | Structural steel work in single section, fixed with or without connecting plate,including cutting, hoisting, fixing in position and applying a priming coat of approved steel primer all complete. | 3114.00 | kg |  | 74.00 | 230436.00 | 51.00 | 158814.00 | 69.00 | 214866.00 | 80.00 | 249120.00 | 52.00 | 161928.00 | 158814.00 | S.K. CONSTRUCTION
1.22 | Steel work welded in built up sections/ framed work, including cutting, hoisting, fixing in position and applying a priming coat of approved steel primer using structural steel etc. as required. In stringers, treads, landings etc. of stair cases, including use of chequered plate wherever required, all complete | 24.00 | kg |  | 79.00 | 1896.00 | 58.00 | 1392.00 | 72.00 | 1728.00 | 93.00 | 2232.00 | 65.80 | 1579.20 | 1392.00 | S.K. CONSTRUCTION
1.23 | Providing high impact Polypropylene reinforced cement 6 mm thick corrugated sheets (as per IS: 14871) roofing up to any pitch and fixing with polymer coated J, or L hooks, bolts and nuts 8 mm dia. G.I. plain and bitumen washers or with self drilling fastener and EPDM washers etc. complete (excluding the cost of purlins, rafters and trusses), including cutting sheets to size and shape wherever required. | 48.00 | sqm |  | 430.00 | 20640.00 | 150.00 | 7200.00 | 399.00 | 19152.00 | 453.00 | 21744.00 | 367.85 | 17656.80 | 7200.00 | S.K. CONSTRUCTION
1.24 | Providing and fixing ridges and hips in fibre cement high impact polypropylene reinforced roofing with suitable fixing accessories or self drilling fastener and EPDM washer etc. complete. Corrugated serrated adjustable ridges | 12.00 | mtr |  | 400.00 | 4800.00 | 300.00 | 3600.00 | 350.00 | 4200.00 | 433.00 | 5196.00 | 300.00 | 3600.00 | 3600.00 | S.K. CONSTRUCTION, nircon projects pvt ltd
1.25 | Providing and fixing plain multipurpose cement board(Hight pressuresteam cured) with suitable screws for cement particle board in ceiling etc. complete (frame work to be paid seperatately). 6 mm thick Cement fiber board as per IS: 14862 | 16.00 | sqm |  | 700.00 | 11200.00 | 165.00 | 2640.00 | 599.00 | 9584.00 | 733.00 | 11728.00 | 516.10 | 8257.60 | 2640.00 | S.K. CONSTRUCTION
1.26 | 12 mm cement plaster of mix 1:6 (1 cement: 6 coarse sand) | 744.00 | sqm |  | 160.00 | 119040.00 | 130.00 | 96720.00 | 179.00 | 133176.00 | 254.00 | 188976.00 | 3.60 | 2678.40 | 2678.40 | nircon projects pvt ltd
1.27 | 15 mm cement plaster on the rough side of single or half brick wall of mix : 1:6 (1 cement: 6 coarse sand) | 482.00 | sqm |  | 180.00 | 86760.00 | 130.00 | 62660.00 | 199.00 | 95918.00 | 282.00 | 135924.00 | 4.30 | 2072.60 | 2072.60 | nircon projects pvt ltd
1.28 | Neat cement punning. | 190.00 | sqm |  | 50.00 | 9500.00 | 100.00 | 19000.00 | 5.00 | 950.00 | 62.00 | 11780.00 | 2.20 | 418.00 | 418.00 | nircon projects pvt ltd
1.29 | Distempering with oil bound washable distemper of approved brand and manufacture to give an even shade : New work (two or more coats) over and including water thinnable priming coat with cement primer | 173.00 | sqm |  | 85.00 | 14705.00 | 75.00 | 12975.00 | 60.00 | 10380.00 | 150.00 | 25950.00 | 93.70 | 16210.10 | 10380.00 | Rahul Constructions
1.30 | Finishing walls with Acrylic Smooth exterior paint of required shade : New work (Two or more coat applied @ 1.67 ltr/10 sqm over and including priming coat of exterior primer applied @ 2.20 kg/10 sqm) | 863.00 | sqm |  | 90.00 | 77670.00 | 75.00 | 64725.00 | 80.00 | 69040.00 | 160.00 | 138080.00 | 96.05 | 82891.15 | 64725.00 | S.K. CONSTRUCTION
1.31 | Painting with synthetic enamel paint of approved brand and manufacture of required colour to give an even shade : Two or more coats on new work over an under coat of suitable shade with ordinary paint of approved brand and manufacture | 610.00 | sqm |  | 95.00 | 57950.00 | 75.00 | 45750.00 | 80.00 | 48800.00 | 170.00 | 103700.00 | 90.00 | 54900.00 | 45750.00 | S.K. CONSTRUCTION
1.32 | Providing and fixing chromium plated brass butt hinges with necessary chromium plated brass screws etc. complete. 100x70x4 mm (ordinary type) | 68.00 | each |  | 110.00 | 7480.00 | 150.00 | 10200.00 | 85.00 | 5780.00 | 145.00 | 9860.00 | 128.85 | 8761.80 | 5780.00 | Rahul Constructions
1.33 | Providing and fixing aluminium work for doors, windows, ventilators and partitions with extruded built up standard tubular sections/appropriate Z sections and other sections of approved make conforming to IS: 733 and IS: 1285, fixing with dash fasteners of required dia and size, including necessary filling up the gaps at junctions, i.e. at top, bottom and sides with required EPDM rubber/ neoprene gasket etc. Aluminium sections shall be smooth, rust free, straight, mitred and jointed mechanically wherever required including cleat angle, Aluminium snap beading for glazing / paneling, C.P. brass / stainless steel screws, all complete as per architectural drawings and the directions of Engineer-in-charge. (Glazing, paneling and dash fasteners to be paid for separately) : For shutters of doors, windows & ventilators including providing and fixing hinges/ pivots and making provision for fixing of fittings wherever required including the cost of EPDM rubber / neoprene gasket required (Fittings shall be paid for separately) Anodised aluminium (anodised transparent or dyed to required shade according to IS: 1868, Minimum anodic coating of grade AC 15) | 415.00 | kg |  | 370.00 | 153550.00 | 250.00 | 103750.00 | 350.00 | 145250.00 | 423.00 | 175545.00 | 300.00 | 124500.00 | 103750.00 | S.K. CONSTRUCTION
1.34 | Providing and fixing glazing in aluminium door, window, ventilator shutters and partitions etc. with EPDM rubber / neoprene gasket etc. complete as per the architectural drawings and the directions of Engineer-in-charge . (Cost of aluminium snap beading shall be paid in basic item): With float glass panes of 4.0 mm thickness | 10.00 | sqm |  | 900.00 | 9000.00 | 850.00 | 8500.00 | 700.00 | 7000.00 | 900.00 | 9000.00 | 741.50 | 7415.00 | 7000.00 | Rahul Constructions
1.35 | Providing and fixing machine moulded aluminium covering of approved pattern & design, made out of machine cut aluminium sheet and machine holed for receiving dash fastener, over expansion joints on vertical surfaces/ceiling floors, the fixing on plate in one row on one side of joint only shall be done with stainless steel dash fasteners of 8 mm dia and 75 mm long bolt including providing aluminium washers 2 mm thick & 15 mm dia , at a staggered pitch of 200mm centre to centre including drilling holes in the receiving surface and providing expandable plastic sleeves in holes etc. complete as per direction of Engineer-in-charge. Anodised aluminium sheet 2.5mm thick (anodised transparent or dyed to required shade according to IS: 1868, Minimum anodic coating of grade AC 15) | 3.00 | kg |  | 500.00 | 1500.00 | 20000.00 | 60000.00 | 499.00 | 1497.00 | 650.00 | 1950.00 | 455.85 | 1367.55 | 1367.55 | nircon projects pvt ltd
1.36 | Providing and fixing 100mm brass locks (best make of approved quality) for aluminium doors including necessary cutting and making good etc. complete. | 4.00 | each |  | 250.00 | 1000.00 | 1150.00 | 4600.00 | 399.00 | 1596.00 | 458.00 | 1832.00 | 359.00 | 1436.00 | 1000.00 | M/s Awadhesh Construction
1.37 | Providing and fixing aluminium round shape handle of outer dia 100 mm with SS screws etc. complete as per direction of Engineer-incharge Anodized (AC 15 ) aluminium | 8.00 | each |  | 60.00 | 480.00 | 600.00 | 4800.00 | 69.00 | 552.00 | 79.00 | 632.00 | 74.10 | 592.80 | 480.00 | M/s Awadhesh Construction
1.38 | Providing and fixing concertina coil fencing with punched tape concertina coil 600 mm dia 10 metre openable length ( total length 90 m), having 50 nos rounds per 6 metre length, upto 3 m height of wall with existing angle iron 'Y' shaped placed 2.4 m or 3.00 m apart and with 9 horizontal R.B.T. reinforced barbed wire, stud tied with G.I. staples and G.I. clips to retain horizontal, including necessary bolts or G.I. barbed wire tied to angle iron, all complete as per direction of Engineer-in-charge, with reinforced barbed tape(R.B.T.) / Spring core (2.5mm thick) wire of high tensile strength of 165 kg/ sq.mm with tape (0.52 mm thick) and weight 43.478 gm/ metre (cost of M.S. angle, C.C. blocks shall be paid separately) | 140.00 | metre |  | 325.00 | 45500.00 | 100.00 | 14000.00 | 249.00 | 34860.00 | 290.00 | 40600.00 | 255.00 | 35700.00 | 14000.00 | S.K. CONSTRUCTION
1.39 | Providing, laying, spreading and compacting graded stone aggregate (size range 53 mm to 0.075 mm ) to wet mix macadam (WMM) specification including premixing the material with water at OMC in for all leads & lifts, laying in uniform layers with mechanical paverfinisher in sub- base / base course on well prepared surface and compacting with vibratory roller of 8 to 10 tonne capacity to achievethe desired density, complete as per specifications and directions of Engineer-in-Charge. | 125.00 | cum |  | 1900.00 | 237500.00 | 1600.00 | 200000.00 | 1999.00 | 249875.00 | 2113.12 | 264140.00 | 2000.00 | 250000.00 | 200000.00 | S.K. CONSTRUCTION
1.40 | Demolishing brick work manually/ by mechanical means including stacking of serviceable material and disposal of unserviceable material within 50 metres lead as per direction of Engineer-in-charge. In cement mortar | 55.00 | cum |  | 480.00 | 26400.00 | 800.00 | 44000.00 | 149.00 | 8195.00 | 1175.92 | 64675.60 | 700.00 | 38500.00 | 8195.00 | Rahul Constructions
1.41 | Dismantling steel work manually/ by mechanical means in built up sections without dismembering and stacking within 50 metres lead as per direction of Engineer-in-charge. | 318.00 | kg |  | 2.00 | 636.00 | 980.00 | 311640.00 | 1.35 | 430.89 | 2.20 | 699.60 | 1.60 | 508.80 | 430.89 | Rahul Constructions
1.42 | Providing and fixing precoated galvanised iron profile sheets (size, shape and pitch of corrugation as approved by Engineer-in-charge) 0.50 mm (+ 0.05 %) total coated thickness with zinc coating 120 grams per sqm as per IS: 277, in 240 mpa steel grade, 5-7 microns epoxy primer on both side of the sheet and polyester top coat 15-18 microns. Sheet should have protective guard film of 25 microns minimum to avoid scratches during transportation and should be supplied in single length upto 12 metre or as desired by Engineerin- charge. The sheet shall be fixed using self drilling /self tapping screws of size (5.5x 55 mm) with EPDM seal, complete upto any pitch in horizontal/ vertical or curved surfaces, excluding the cost of purlins, rafters and trusses and including cutting to size and shape wherever required. | 184.00 | sqm |  | 551.00 | 101384.00 | 400.00 | 73600.00 | 499.00 | 91816.00 | 502.04 | 92375.36 | 450.00 | 82800.00 | 73600.00 | S.K. CONSTRUCTION
| Total in Figures |  |  |  |  | 3528689.00 |  | 3889552.00 |  | 3444444.00 |  | 4173284.00 |  | 3195224.85
Lowest Amount Quoted BY: nircon projects pvt ltd(3195224.85)

## BOQ Summary
BOQ Summary Details Tender Title: Relocation of Security Watch Tower no. 3,4,6,9 in Operational area and Construction of operational boundary wall near cargo building and approach path all around fire pit at LBSI Airport, Varanasi Tender ID: 2020_AAI_39475_1
Sheet Name | Sl.No | Bidder Name | Amount | Bid Rank
BoQ1 | 1 | nircon projects pvt ltd | 3195224.85 | L1
| 2 | Rahul Constructions | 3444444.00 | L2
| 3 | M/s Awadhesh Construction | 3528689.00 | L3
| 4 | S.K. CONSTRUCTION | 3889552.00 | L4
| 5 | VIJAY LAXMI INFRATECH | 4173284.00 | L5