## BoQ1
Government eProcurement System Created By: Ravi Shankar Created Date/Time: 18-Feb-2020 12:33 PM Tender Title: Special repairs to residential colony at B.P.I Airport, Bhubaneswar Tender ID: 2020_AAI_39602_1
Tender Inviting Authority: AGM ENGG-CIVIL-III, B.P.I.AIRPORT,BHUBANESWAR
Name of Work:Special repairs to residential colony at B.P.I. Airport, Bhubaneswar
Contract No:2020_AAI_39602_1
SCHEDULE OF WORK / ITEM(S)
Sl.No | Description of Work / Item(s) | No.of Qty | Units | Estimated Rate | M/S DAROGA SINGH CONSTRUCTION COMPANY |  | MANORAMA CONSTRUCTIONS |  | MD RIYAJUDDIN |  | SUMEET MOHANTY |  | JENA SANITATION
[5 empty] | Rate | Amount | Rate | Amount | Rate | Amount | Rate | Amount | Rate | Amount | L1 Amount | L1 Vendor
1.00 | Earth work in excavation by mechanical means (Hydraulic excavator)/manual means over areas (exceeding 30 cm in depth, 1.5 m in width as well as 10 sqm on plan) including getting out and disposal of excavated earth lead upto 50 m and lift upto 1.5 m, as directed by Engineer-in-charge.All kind of soils | 100.00 | Cum | 100.00 | 100.00 | 10000.00 | 118.92 | 11892.00 | 89.00 | 8900.00 | 125.00 | 12500.00 | 100.00 | 10000.00 | 8900.00 | MD RIYAJUDDIN
2.00 | Earth work in excavation by mechanical means (Hydraulic excavator) / manual means in foundation trenches or drains (not exceeding 1.5 m in width or 10 sqm on plan), including dressing of sides and ramming of bottoms, lift upto 1.5 m, including getting out the excavated soil and disposal of surplus excavated soil as directed, within a lead of 50 m.All kind of soils | 70.00 | Cum | 100.00 | 120.00 | 8400.00 | 157.11 | 10997.70 | 126.00 | 8820.00 | 150.00 | 10500.00 | 120.00 | 8400.00 | 8400.00 | M/S DAROGA SINGH CONSTRUCTION COMPANY, JENA SANITATION
3.00 | Providing and laying in position cement concrete of specified grade excluding the cost of centering and shuttering - All work up to plinth level :"1:2:4 (1 cement : 2 coarse sand (zone-III) : 4 graded stone aggregate 20 mm nominal size). | 50.00 | Cum | 10.00 | 4800.00 | 240000.00 | 5176.06 | 258803.00 | 4514.00 | 225700.00 | 4500.00 | 225000.00 | 4200.00 | 210000.00 | 210000.00 | JENA SANITATION
4.00 | Providing and laying in position cement concrete of specified grade excluding the cost of centering and shuttering - All work up to plinth level :1:4:8 (1 Cement : 4 coarse sand (zone-III) : 8 graded stone aggregate 40 mm nominal size) | 25.00 | Cum | 10.00 | 3500.00 | 87500.00 | 4228.27 | 105706.75 | 3536.00 | 88400.00 | 3750.00 | 93750.00 | 4000.00 | 100000.00 | 87500.00 | M/S DAROGA SINGH CONSTRUCTION COMPANY
5.00 | Providing and laying in position specified grade of reinforced cement concrete, excluding the cost of centering, shuttering, finishing and reinforcement - All work up to plinth level :1:1.5:3 (1 cement : 1.5 coarse sand (zone-III): 3 graded stone aggregate 20 mm nominal size). | 2.00 | Cum | 10.00 | 5000.00 | 10000.00 | 5868.53 | 11737.06 | 5275.00 | 10550.00 | 5500.00 | 11000.00 | 6450.00 | 12900.00 | 10000.00 | M/S DAROGA SINGH CONSTRUCTION COMPANY
6.00 | Reinforced cement concrete work in walls (any thickness), including attached pilasters, buttresses, plinth and string courses, fillets, columns, pillars, piers, abutments, posts and struts etc. above plinth level up to floor five level, excluding cost of centering, shuttering, finishing and reinforcement :1:1.5:3 (1 cement : 1.5 coarse sand(zone-III) : 3 graded stone aggregate 20 mm nominal size). | 1.00 | Cum | 10.00 | 5200.00 | 5200.00 | 6747.06 | 6747.06 | 5757.00 | 5757.00 | 6000.00 | 6000.00 | 6650.00 | 6650.00 | 5200.00 | M/S DAROGA SINGH CONSTRUCTION COMPANY
7.00 | Centering and shuttering including strutting, propping etc. and removal of form for all heights :Foundations, footings, bases of columns, etc. for mass concrete | 10.00 | Sqm | 10.00 | 100.00 | 1000.00 | 183.13 | 1831.30 | 170.00 | 1700.00 | 150.00 | 1500.00 | 320.00 | 3200.00 | 1000.00 | M/S DAROGA SINGH CONSTRUCTION COMPANY
8.00 | Centering and shuttering including strutting, propping etc. and removal of form for all heights :Lintels, beams, plinth beams, girders, bressumers and cantilevers | 10.00 | Sqm | 10.00 | 150.00 | 1500.00 | 323.77 | 3237.70 | 307.00 | 3070.00 | 250.00 | 2500.00 | 550.00 | 5500.00 | 1500.00 | M/S DAROGA SINGH CONSTRUCTION COMPANY
9.00 | Centering and shuttering including strutting, propping etc. and removal of form for all heights :Columns, Pillars, Piers, Abutments, Posts and Struts | 10.00 | Sqm | 10.00 | 160.00 | 1600.00 | 441.74 | 4417.40 | 367.00 | 3670.00 | 300.00 | 3000.00 | 600.00 | 6000.00 | 1600.00 | M/S DAROGA SINGH CONSTRUCTION COMPANY
10.00 | Providing, hoisting and fixing above plinth level up to floor five level precast reinforced cement concrete work in string courses, bands, copings, bed plates, anchor blocks, plain window sills and the like, including the cost of required centering, shuttering but, excluding cost of reinforcement, with 1:1.5:3 (1 cement : 1.5 coarse sand (zone-III) : 3 graded stone aggregate 20 mm nominal size). | 10.00 | Cum | 10.00 | 5300.00 | 53000.00 | 5683.06 | 56830.60 | 6070.00 | 60700.00 | 6000.00 | 60000.00 | 6000.00 | 60000.00 | 53000.00 | M/S DAROGA SINGH CONSTRUCTION COMPANY
11.00 | Steel reinforcement for R.C.C. work including straightening, cutting, bending, placing in position and binding all complete upto plinth level. : Thermo-Mechanically Treated bars of grade Fe-500D or more. | 2500.00 | Kg | 10.00 | 58.00 | 145000.00 | 56.60 | 141500.00 | 55.00 | 137500.00 | 60.00 | 150000.00 | 54.00 | 135000.00 | 135000.00 | JENA SANITATION
12.00 | Brick work with clay flyash F.P.S. (non modular) bricks of class designation 7.5 in foundation and plinth in:Cement mortar 1:4 (1 cement : 4 coarse sand) | 50.00 | Cum | 10.00 | 4450.00 | 222500.00 | 4422.07 | 221103.50 | 3747.00 | 187350.00 | 4000.00 | 200000.00 | 3800.00 | 190000.00 | 187350.00 | MD RIYAJUDDIN
13.00 | Brick work with clay flyash F.P.S. (non modular) brick of class designation 7.5 in superstructure above plinth level up to floor five level in :Cement mortar 1:4 (1 cement : 4 coarse sand) | 25.00 | Cum | 10.00 | 4650.00 | 116250.00 | 5181.49 | 129537.25 | 4700.00 | 117500.00 | 4500.00 | 112500.00 | 3800.00 | 95000.00 | 95000.00 | JENA SANITATION
14.00 | Providing and fixing wire gauge shutters using galvanized M.S. Wire gauge of average width of aperture 1.4 mm in both directions with wire of dia 0.63 mm, for doors, windows and clerestory windows with hinges and necessary screws : 30 mm thick shutters : With ISI marked M.S. pressed butt hinges bright finished of required size : Kiln seasoned and chemically treated hollock wood | 25.00 | Sqm | 10.00 | 1960.00 | 49000.00 | 1852.33 | 46308.25 | 1876.00 | 46900.00 | 1500.00 | 37500.00 | 2150.00 | 53750.00 | 37500.00 | SUMEET MOHANTY
15.00 | Providing and fixing hard drawn steel wire fabric 75x25 mm mesh of weight not less than 7.75 Kg per sqm to window frames etc. including 62x19 mm beading of second class teak wood and priming coat with approved steel primer all complete. | 20.00 | Sqm | 10.00 | 680.00 | 13600.00 | 995.19 | 19903.80 | 975.00 | 19500.00 | 1000.00 | 20000.00 | 1250.00 | 25000.00 | 13600.00 | M/S DAROGA SINGH CONSTRUCTION COMPANY
16.00 | Structural steel work riveted, bolted or welded in built up sections, trusses and framed work, including cutting, hoisting, fixing in position and applying a priming coat of approved steel primer all complete. | 7200.00 | Kg | 10.00 | 75.00 | 540000.00 | 67.60 | 486720.00 | 71.00 | 511200.00 | 80.00 | 576000.00 | 54.00 | 388800.00 | 388800.00 | JENA SANITATION
17.00 | Providing and fixing pressed steel door frames conforming to IS: 4351, manufactured from commercial mild steel sheet of 1.60 mm thickness, including hinges, jamb, lock jamb, bead and if required angle threshold of mild steel angle of section 50x25 mm, or base ties of 1.60 mm, pressed mild steel welded or rigidly fixed together by mechanical means, including M.S. pressed butt hinges 2.5 mm thick with mortar guards, lock strike-plate and shock absorbers as specified and applying a coat of approved steel primer after pre-treatment of the surface as directed by Engineer-in-charge: Profile B. Fixing with adjustable lugs with split end tail to each jamb | 100.00 | Mtr | 10.00 | 371.00 | 37100.00 | 321.36 | 32136.00 | 333.00 | 33300.00 | 350.00 | 35000.00 | 550.00 | 55000.00 | 32136.00 | MANORAMA CONSTRUCTIONS
18.00 | Providing and fixing on wall face unplasticised Rigid PVC rain water pipes conforming to IS : 13592 Type A, including jointing with seal ring conforming to IS : 5382, leaving 10 mm gap for thermal expansion, (i) Single socketed pipes. 75 mm diameter | 100.00 | Mtr | 10.00 | 105.00 | 10500.00 | 140.45 | 14045.00 | 145.00 | 14500.00 | 150.00 | 15000.00 | 250.00 | 25000.00 | 10500.00 | M/S DAROGA SINGH CONSTRUCTION COMPANY
19.00 | Providing and fixing on wall face unplasticised Rigid PVC rain water pipes conforming to IS : 13592 Type A, including jointing with seal ring conforming to IS : 5382, leaving 10 mm gap for thermal expansion, (i) Single socketed pipes. 110 mm diameter | 750.00 | Mtr | 10.00 | 180.00 | 135000.00 | 223.16 | 167370.00 | 231.00 | 173250.00 | 200.00 | 150000.00 | 200.00 | 150000.00 | 135000.00 | M/S DAROGA SINGH CONSTRUCTION COMPANY
20.00 | Providing and fixing on wall face unplasticised - PVC moulded fittings/ accessories for unplasticised Rigid PVC rain water pipes conforming to IS : 13592 Type A, including jointing with seal ring conforming to IS : 5382, leaving 10 mm gap for thermal expansion. Single tee without door 75x75x75 mm | 10.00 | each | 10.00 | 89.00 | 890.00 | 184.40 | 1844.00 | 605.00 | 6050.00 | 200.00 | 2000.00 | 120.00 | 1200.00 | 890.00 | M/S DAROGA SINGH CONSTRUCTION COMPANY
21.00 | Providing and fixing on wall face unplasticised - PVC moulded fittings/ accessories for unplasticised Rigid PVC rain water pipes conforming to IS : 13592 Type A, including jointing with seal ring conforming to IS : 5382, leaving 10 mm gap for thermal expansion. Single tee without door 110x110x110 mm | 25.00 | each | 10.00 | 130.00 | 3250.00 | 158.25 | 3956.25 | 307.00 | 7675.00 | 150.00 | 3750.00 | 120.00 | 3000.00 | 3000.00 | JENA SANITATION
22.00 | Providing and fixing on wall face unplasticised - PVC moulded fittings/ accessories for unplasticised Rigid PVC rain water pipes conforming to IS : 13592 Type A, including jointing with seal ring conforming to IS : 5382, leaving 10 mm gap for thermal expansion. Bend 87.5° 75 mm bend | 25.00 | each | 10.00 | 50.00 | 1250.00 | 72.28 | 1807.00 | 87.00 | 2175.00 | 50.00 | 1250.00 | 100.00 | 2500.00 | 1250.00 | SUMEET MOHANTY, M/S DAROGA SINGH CONSTRUCTION COMPANY
23.00 | Providing and fixing on wall face unplasticised - PVC moulded fittings/ accessories for unplasticised Rigid PVC rain water pipes conforming to IS : 13592 Type A, including jointing with seal ring conforming to IS : 5382, leaving 10 mm gap for thermal expansion. Bend 87.5° 110 mm bend | 50.00 | each | 10.00 | 98.00 | 4900.00 | 106.79 | 5339.50 | 121.00 | 6050.00 | 100.00 | 5000.00 | 110.00 | 5500.00 | 4900.00 | M/S DAROGA SINGH CONSTRUCTION COMPANY
24.00 | Providing and fixing unplasticised -PVC pipe clips of approved design to unplasticised -`PVC rain water pipes by means of 50x50x50 mm hard wood plugs, screwed with M.S. screws of required length, including cutting brick work and fixing in cement mortar 1:4 (1 cement : 4 coarse sand) and making good the wall etc. complete. 75 mm | 100.00 | each | 10.00 | 50.00 | 5000.00 | 172.36 | 17236.00 | 195.00 | 19500.00 | 160.00 | 16000.00 | 50.00 | 5000.00 | 5000.00 | M/S DAROGA SINGH CONSTRUCTION COMPANY, JENA SANITATION
25.00 | Providing and fixing unplasticised -PVC pipe clips of approved design to unplasticised -`PVC rain water pipes by means of 50x50x50 mm hard wood plugs, screwed with M.S. screws of required length, including cutting brick work and fixing in cement mortar 1:4 (1 cement : 4 coarse sand) and making good the wall etc. complete. 110 mm | 200.00 | each | 10.00 | 50.00 | 10000.00 | 171.28 | 34256.00 | 197.00 | 39400.00 | 160.00 | 32000.00 | 60.00 | 12000.00 | 10000.00 | M/S DAROGA SINGH CONSTRUCTION COMPANY
26.00 | 12 mm cement plaster of mix :1:6 (1 cement: 6 fine sand) | 2100.00 | Sqm | 10.00 | 130.00 | 273000.00 | 151.40 | 317940.00 | 154.00 | 323400.00 | 130.00 | 273000.00 | 140.00 | 294000.00 | 273000.00 | SUMEET MOHANTY, M/S DAROGA SINGH CONSTRUCTION COMPANY
27.00 | 15 mm cement plaster on the rough side of single or half brick wall of mix :1:6 (1 cement: 6 fine sand) | 2100.00 | Sqm | 10.00 | 160.00 | 336000.00 | 174.87 | 367227.00 | 65.00 | 136500.00 | 150.00 | 315000.00 | 160.00 | 336000.00 | 136500.00 | MD RIYAJUDDIN
28.00 | 12 mm cement plaster finished with a floating coat of neat cement of mix :1:4 (1 cement: 4 fine sand) | 500.00 | Sqm | 10.00 | 150.00 | 75000.00 | 202.25 | 101125.00 | 121.00 | 60500.00 | 200.00 | 100000.00 | 150.00 | 75000.00 | 60500.00 | MD RIYAJUDDIN
29.00 | Applying one coat of water thinnable cement primer of approved brand and manufacture on wall surface :Water thinnable cement primer | 2000.00 | Sqm | 10.00 | 37.00 | 74000.00 | 34.89 | 69780.00 | 21.00 | 42000.00 | 40.00 | 80000.00 | 35.00 | 70000.00 | 42000.00 | MD RIYAJUDDIN
30.00 | Finishing walls with textured exterior paint of required shade :New work (Two or more coats applied @ 3.28 ltr/10 sqm) over and including priming coat of exterior primer applied @ 2.20kg/10 sqm. | 480.00 | Sqm | 10.00 | 100.00 | 48000.00 | 142.24 | 68275.20 | 141.00 | 67680.00 | 120.00 | 57600.00 | 548.00 | 263040.00 | 48000.00 | M/S DAROGA SINGH CONSTRUCTION COMPANY
31.00 | Finishing walls with Premium Acrylic Smooth exterior paint with Silicone additives of required shade: New work (Two or more coats applied @ 1.43 ltr/10 sqm over and including priming coat of exterior primer applied @ 2.20 kg/10 sqm) (The work to be executed through authorised applicators of manufacturer of the paint.) | 25500.00 | Sqm | 10.00 | 85.00 | 2167500.00 | 91.40 | 2330700.00 | 66.00 | 1683000.00 | 70.00 | 1785000.00 | 65.00 | 1657500.00 | 1657500.00 | JENA SANITATION
32.00 | Painting with synthetic enamel paint of approved brand and manufacture to give an even shade :Two or more coats on new work | 6000.00 | Sqm | 10.00 | 55.00 | 330000.00 | 74.03 | 444180.00 | 66.00 | 396000.00 | 70.00 | 420000.00 | 70.00 | 420000.00 | 330000.00 | M/S DAROGA SINGH CONSTRUCTION COMPANY
33.00 | Providing and applying white cement based putty of average thickness 1 mm, of approved brand and manufacturer, over the plastered wall surface to prepare the surface even and smooth complete. | 2000.00 | Sqm | 10.00 | 75.00 | 150000.00 | 82.48 | 164960.00 | 57.00 | 114000.00 | 100.00 | 200000.00 | 80.00 | 160000.00 | 114000.00 | MD RIYAJUDDIN
34.00 | Removing dry or oil bound distemper, water proofing cement paint and the like by scrapping, sand papering and preparing the surface smooth including necessary repairs to scratches etc. complete. | 25500.00 | Sqm | 10.00 | 7.00 | 178500.00 | 10.20 | 260100.00 | 5.25 | 133875.00 | 4.00 | 102000.00 | 10.00 | 255000.00 | 102000.00 | SUMEET MOHANTY
35.00 | Painting with synthetic enamel paint of approved brand and manufacture to give an even shade :One or more coats on old work | 900.00 | Sqm | 10.00 | 51.00 | 45900.00 | 48.44 | 43596.00 | 57.00 | 51300.00 | 50.00 | 45000.00 | 90.00 | 81000.00 | 43596.00 | MANORAMA CONSTRUCTIONS
36.00 | Demolishing cement concrete manually/ by mechanical means including disposal of material within 50 metres lead as per direction of Engineer - in - charge. Nominal concrete 1:3:6 or richer mix (i/c equivalent design mix) | 100.00 | Cum | 10.00 | 900.00 | 90000.00 | 941.41 | 94141.00 | 777.00 | 77700.00 | 1000.00 | 100000.00 | 1000.00 | 100000.00 | 77700.00 | MD RIYAJUDDIN
37.00 | Providing and laying 60mm thick faciory made cement concrete interlocking paver block of M -30 grade made by block making machine with strong vibratory compaction, of approved s;ze, design & shape, laid in required colour and pattern over and including 50mm thick compacted bed of coarse sand, filling the joints with line sand etc. all complete as per the direction of Engineer-in-charge. | 375.00 | Sqm | 10.00 | 530.00 | 198750.00 | 581.34 | 218002.50 | 666.00 | 249750.00 | 550.00 | 206250.00 | 780.00 | 292500.00 | 198750.00 | M/S DAROGA SINGH CONSTRUCTION COMPANY
38.00 | Providing and fixing G.I. chain link fabric fencing of required width in mesh size 50x50 mm including strengthening with 2 mm dia wire or nuts, bolts and washers as required complete as per the direction of Engineer-in-charge. | 3550.00 | Sqm | 10.00 | 244.00 | 866200.00 | 530.36 | 1882778.00 | 616.00 | 2186800.00 | 450.00 | 1597500.00 | 500.00 | 1775000.00 | 866200.00 | M/S DAROGA SINGH CONSTRUCTION COMPANY
39.00 | Taking out existing CC interlocking paver blocks from footpath/ central verge, including removal of rubbish etc., disposal of unserviceable material to the dumping ground, for which payment shall be made separately and stacking of serviceable material within 50 metre lead as per direction of Engineer-in-Charge. | 175.00 | Sqm | 10.00 | 40.00 | 7000.00 | 50.94 | 8914.50 | 66.00 | 11550.00 | 50.00 | 8750.00 | 700.00 | 122500.00 | 7000.00 | M/S DAROGA SINGH CONSTRUCTION COMPANY
40.00 | Providing and fixing Chlorinated Polyvinyl Chloride (CPVC) pipes, having thermal stability for hot & cold water supply including all CPVC plain & brass threaded fittings This includes jointing of pipes & fittings with one step CPVC solvent cement, trenching, refilling & testing of joints complete as per direction of Engineer in Charge. 25 mm nominal outer dia Pipes | 25.00 | Mtr | 10.00 | 185.00 | 4625.00 | 180.96 | 4524.00 | 131.00 | 3275.00 | 200.00 | 5000.00 | 190.00 | 4750.00 | 3275.00 | MD RIYAJUDDIN
41.00 | Providing and fixing Chlorinated Polyvinyl Chloride (CPVC) pipes, having thermal stability for hot & cold water supply including all CPVC plain & brass threaded fittings This includes jointing of pipes & fittings with one step CPVC solvent cement, trenching, refilling & testing of joints complete as per direction of Engineer in Charge. 50 mm nominal outer dia Pipes | 200.00 | Mtr | 10.00 | 450.00 | 90000.00 | 457.23 | 91446.00 | 499.00 | 99800.00 | 500.00 | 100000.00 | 410.00 | 82000.00 | 82000.00 | JENA SANITATION
42.00 | Providing and fixing Chlorinated Polyvinyl Chloride (CPVC) pipes, having thermal stability for hot & cold water supply including all CPVC plain & brass threaded fittings This includes jointing of pipes & fittings with one step CPVC solvent cement, trenching, refilling & testing of joints complete as per direction of Engineer in Charge. 75 mm nominal inner dia Pipes | 600.00 | Mtr | 10.00 | 999.00 | 599400.00 | 1134.03 | 680418.00 | 1231.00 | 738600.00 | 1100.00 | 660000.00 | 1010.00 | 606000.00 | 599400.00 | M/S DAROGA SINGH CONSTRUCTION COMPANY
43.00 | Providing and fixing G.I. pipes complete with G.I. fittings including trenching and refilling etc. 65 mm dia nominal bore | 100.00 | Mtr | 10.00 | 440.00 | 44000.00 | 426.50 | 42650.00 | 555.00 | 55500.00 | 450.00 | 45000.00 | 350.00 | 35000.00 | 35000.00 | JENA SANITATION
44.00 | Providing and fixing G.I. pipes complete with G.I. fittings including trenching and refilling etc. 80 mm dia nominal bore | 100.00 | Mtr | 10.00 | 555.00 | 55500.00 | 544.14 | 54414.00 | 567.00 | 56700.00 | 550.00 | 55000.00 | 410.00 | 41000.00 | 41000.00 | JENA SANITATION
45.00 | Providing and fixing gun metal gate valve with C.I. wheel of approved quality (screwed end) : 65 mm nominal bore | 5.00 | each | 10.00 | 1100.00 | 5500.00 | 1215.00 | 6075.00 | 1234.00 | 6170.00 | 1200.00 | 6000.00 | 690.00 | 3450.00 | 3450.00 | JENA SANITATION
46.00 | Providing and fixing gun metal gate valve with C.I. wheel of approved quality (screwed end) :80 mm nominal bore | 10.00 | each | 10.00 | 2001.00 | 20010.00 | 1812.39 | 18123.90 | 1871.00 | 18710.00 | 2000.00 | 20000.00 | 850.00 | 8500.00 | 8500.00 | JENA SANITATION
47.00 | Providing and fixing G.I. Union in existing G.I. pipe line, cutting and threading the pipe and making long screws, including excavation, refilling the earth or cutting of wall and making good the same complete wherever required :25 mm nominal bore | 5.00 | each | 10.00 | 424.00 | 2120.00 | 400.62 | 2003.10 | 420.00 | 2100.00 | 500.00 | 2500.00 | 200.00 | 1000.00 | 1000.00 | JENA SANITATION
48.00 | Providing and fixing G.I. Union in existing G.I. pipe line, cutting and threading the pipe and making long screws, including excavation, refilling the earth or cutting of wall and making good the same complete wherever required :50 mm nominal bore | 5.00 | each | 10.00 | 682.00 | 3410.00 | 644.75 | 3223.75 | 676.00 | 3380.00 | 700.00 | 3500.00 | 250.00 | 1250.00 | 1250.00 | JENA SANITATION
49.00 | Providing and fixing G.I. Union in existing G.I. pipe line, cutting and threading the pipe and making long screws, including excavation, refilling the earth or cutting of wall and making good the same complete wherever required :65 mm nominal bore | 5.00 | each | 10.00 | 915.00 | 4575.00 | 864.08 | 4320.40 | 925.00 | 4625.00 | 900.00 | 4500.00 | 450.00 | 2250.00 | 2250.00 | JENA SANITATION
50.00 | Providing and fixing G.I. Union in existing G.I. pipe line, cutting and threading the pipe and making long screws, including excavation, refilling the earth or cutting of wall and making good the same complete wherever required :80 mm nominal bore | 10.00 | each | 10.00 | 996.00 | 9960.00 | 940.85 | 9408.50 | 999.00 | 9990.00 | 1000.00 | 10000.00 | 900.00 | 9000.00 | 9000.00 | JENA SANITATION
51.00 | Providing and laying APP (Atactic Polypropylene Polymer) modified prefabricated five layer, 3 mm thick water proofing membrane, black finished reinforced with glass fibre matt consisting of a coat of bitumen primer for bitumen membrane @ 0.40 litre/sqm by the same membrane manufactured of density at 25°C, 0.87 - 0.89 kg/litre and viscocity 70 - 160 cps. Over the primer coat the layer of membrane shall be laid using butane torch and sealing all joints etc., and preparing the surface complete. The vital physical and chemical parameters of the membrane shall be as under : Joint strength in longitudinal and transverse direction at 23°C as 350/300 N/5 cm. Tear strength in longitudinal and transverse direction as 60/80N. Softening point of membrane not less than 150°C. Cold flexibility shall be upto -2°C when tested in accordance with ASTM, D - 5147. The laying of membrane shall be got done through the authorised applicator of the manufacturer of membrane :3 mm thick | 2350.00 | Sqm | 10.00 | 340.00 | 799000.00 | 409.70 | 962795.00 | 479.00 | 1125650.00 | 317.00 | 744950.00 | 650.00 | 1527500.00 | 744950.00 | SUMEET MOHANTY
52.00 | Grading roof for water proofing treatment with : Cement concrete 1:2:4 (1 cement : 2 coarse sand : 4 graded stone aggregate 20 mm nominal size) | 110.00 | Cum | 10.00 | 4800.00 | 528000.00 | 5472.22 | 601944.20 | 4373.00 | 481030.00 | 4200.00 | 462000.00 | 3800.00 | 418000.00 | 418000.00 | JENA SANITATION
53.00 | Credit for taking away the dismantled materials after dismantling the same and disposing of unserviceable materials to outside of premises of Airport at own transportation cost complete as per direction and satisfaction of E.I.C. (a) MS Angle ,flats and other MS items etc | 1000.00 | Kg | 10.00 | 11.00 | -11000.00 | 10.00 | -10000.00 | 40.00 | -40000.00 | 30.00 | -30000.00 | 5.00 | -5000.00 | -40000.00 | MD RIYAJUDDIN
54.00 | Credit for taking away the dismantled materials after dismantling the same and disposing of unserviceable materials to outside of premises of Airport at own transportation cost complete as per direction and satisfaction of E.I.C. (a) PVC quoted GI chainlink fencing and other GI items. | 2000.00 | Kg | 10.00 | 7.00 | -14000.00 | 5.00 | -10000.00 | 17.00 | -34000.00 | 30.00 | -60000.00 | 5.00 | -10000.00 | -60000.00 | SUMEET MOHANTY
| Total in Figures |  |  |  |  | 8693390.00 |  | 10628328.17 |  | 9804702.00 |  | 9100300.00 |  | 10195640.00
Lowest Amount Quoted BY: M/S DAROGA SINGH CONSTRUCTION COMPANY(8693390.00)

## BOQ Summary
BOQ Summary Details Tender Title: Special repairs to residential colony at B.P.I Airport, Bhubaneswar Tender ID: 2020_AAI_39602_1
Sheet Name | Sl.No | Bidder Name | Amount | Bid Rank
BoQ1 | 1 | M/S DAROGA SINGH CONSTRUCTION COMPANY | 8693390.00 | L1
| 2 | SUMEET MOHANTY | 9100300.00 | L2
| 3 | MD RIYAJUDDIN | 9804702.00 | L3
| 4 | JENA SANITATION | 10195640.00 | L4
| 5 | MANORAMA CONSTRUCTIONS | 10628328.17 | L5