## BoQ1
Government eProcurement System Created By: Vinitji Parashar Created Date/Time: 20-Feb-2020 04:41 PM Tender Title: Miscellaneous Electrical Works including internal and external works at CE Jamnagar Tender ID: 2020_AAI_39976_1
Tender Inviting Authority: Sr. Mgr.(Engg.-E), AAI, CE, Jamnagar
Name of Work: Miscellaneous Electrical Works including internal and external works at C.E., Jamnagar.
Tender ID : 2020_AAI_39976_1
SCHEDULE OF WORK / ITEM(S)
Sl.No | Description of Work / Item(s) | No.of Qty | Units | Estimated Rate | Manish Electricals |  | Techno Electricals |  | Agrawal Traders |  | Unicon Engineering Co
[5 empty] | Rate | Amount | Rate | Amount | Rate | Amount | Rate | Amount | L1 Amount | L1 Vendor
1.00 | Supply, Installation, Testing and Commissioning of Hand Dryers made up of 304 grade Stainless Steel, suitable for wall mounted, heavy duty, High Speed, infrared automatic operation conforming to tender technical specifications, terms and conditions, complete as required. | 8.00 | Each | 14326.00 | 14500.00 | 116000.00 | 11256.00 | 90048.00 | 12000.00 | 96000.00 | 15800.00 | 126400.00 | 90048.00 | Techno Electricals
2.00 | Earthing with copper earth plate 600 mm X 600 mm X 3 mm thick including accessories, and providing masonry enclosure with cover plate having locking arrangement and watering pipe of 2.7 metre long etc. with charcoal/ coke and salt as required. | 4.00 | Set | 9171.00 | 16000.00 | 64000.00 | 11259.00 | 45036.00 | 15000.00 | 60000.00 | 9800.00 | 39200.00 | 39200.00 | Unicon Engineering Co
3.00 | Providing and fixing 25 mm X 5 mm copper strip in 40 mm dia G.I. pipe from earth electrode including connection with brass nut, bolt, spring, washer excavation and re-filling etc. as required. | 12.00 | Meter | 868.00 | 850.00 | 10200.00 | 1325.00 | 15900.00 | 700.00 | 8400.00 | 1180.00 | 14160.00 | 8400.00 | Agrawal Traders
4.00 | Providing and fixing 25 mm X 5 mm copper strip on surface or in recess for connections etc. as required. | 46.00 | Meter | 809.00 | 540.00 | 24840.00 | 896.00 | 41216.00 | 650.00 | 29900.00 | 980.00 | 45080.00 | 24840.00 | Manish Electricals
5.00 | Re-installation of existing perforated GI cable trays of approx. size 300mm x 50mm x 2mm on RCC parapet wall by providing and fixing suitable size GI angles (approx size 150mm x 60mm x5 mm ), GI connectors (approx. size 200mm x 50mm x 3mm), steel fasteners, nuts & bolts, washers etc complete as required. | 250.00 | Meter | 118.00 | 350.00 | 87500.00 | 189.00 | 47250.00 | 400.00 | 100000.00 | 508.00 | 127000.00 | 47250.00 | Techno Electricals
6.00 | Laying and fixing of one number electrical LT cable / MS conduit of size not exceeding 35 sq. mm on existing cable tray with suitable size nylon cable tie as required. | 750.00 | Meter | 22.00 | 120.00 | 90000.00 | 49.00 | 36750.00 | 150.00 | 112500.00 | 98.00 | 73500.00 | 36750.00 | Techno Electricals
7.00 | Supply of Single Core FR-LSH PVC Insulated Industrial Grade Copper Conductor (Unsheathed) Flexible Cables, 1100 Volt Conforming to IS 694 with upto date ammendments, complete in approved colour (Red / Black / Green) as required.
7.10 | Single core 1.5 sq.mm | 270.00 | Meter | 11.00 | 12.00 | 3240.00 | 28.00 | 7560.00 | 15.00 | 4050.00 | 98.00 | 26460.00 | 3240.00 | Manish Electricals
7.20 | Single core 2.5 sq.mm | 90.00 | Meter | 17.00 | 22.00 | 1980.00 | 56.00 | 5040.00 | 25.00 | 2250.00 | 48.00 | 4320.00 | 1980.00 | Manish Electricals
8.00 | Supply of following rating and poles, ISI marked, 240/415 V, 10 kA, "C" curve, miniature circuit breaker suitable for 50 Hz, AC operation, as per technical specifications, complete as required.
8.10 | 6 to 32 A, SP MCB | 15.00 | Each | 139.00 | 150.00 | 2250.00 | 125.00 | 1875.00 | 450.00 | 6750.00 | 380.00 | 5700.00 | 1875.00 | Techno Electricals
8.20 | 20 A DP MCB | 3.00 | Each | 439.00 | 500.00 | 1500.00 | 225.00 | 675.00 | 600.00 | 1800.00 | 488.00 | 1464.00 | 675.00 | Techno Electricals
8.30 | 40 A FP MCB | 6.00 | Each | 1346.00 | 900.00 | 5400.00 | 1252.00 | 7512.00 | 900.00 | 5400.00 | 1580.00 | 9480.00 | 5400.00 | Manish Electricals, Agrawal Traders
8.40 | 63 A FP MCB | 6.00 | Each | 1365.00 | 1200.00 | 7200.00 | 1800.00 | 10800.00 | 1500.00 | 9000.00 | 1580.00 | 9480.00 | 7200.00 | Manish Electricals
9.00 | Supply of 450mm, 1400rpm, ISI Marked, Heavy Duty exhaust fan suitable to operate on 240V, 50Hz AC supply complete etc. as required. | 4.00 | Each | 3875.00 | 4700.00 | 18800.00 | 4256.00 | 17024.00 | 5000.00 | 20000.00 | 8000.00 | 32000.00 | 17024.00 | Techno Electricals
10.00 | Supply of 300mm, 1400rpm, ISI Marked, Heavy Duty exhaust fan suitable to operate on 240V, 50Hz AC supply complete etc. as required. | 2.00 | Each | 2310.00 | 2800.00 | 5600.00 | 4141.00 | 8282.00 | 3000.00 | 6000.00 | 8000.00 | 16000.00 | 5600.00 | Manish Electricals
11.00 | Supply of 400mm, 1800 rpm, Pedestal Fan suitable to operate on 240V, 50Hz AC supply complete etc. as required. | 2.00 | Each | 2538.00 | 2850.00 | 5700.00 | 2785.00 | 5570.00 | 3150.00 | 6300.00 | 8000.00 | 16000.00 | 5570.00 | Techno Electricals
12.00 | Supply of 400mm, 2200 rpm, wall mounted Fan suitable to operate on 240V, 50Hz AC supply complete etc. as required. | 3.00 | Each | 2893.00 | 4200.00 | 12600.00 | 2356.00 | 7068.00 | 4500.00 | 13500.00 | 3800.00 | 11400.00 | 7068.00 | Techno Electricals
| Total in Figures |  |  |  |  | 456810.00 |  | 347606.00 |  | 481850.00 |  | 557644.00
Lowest Amount Quoted BY: Techno Electricals(347606.00)

## BOQ Summary
BOQ Summary Details Tender Title: Miscellaneous Electrical Works including internal and external works at CE Jamnagar Tender ID: 2020_AAI_39976_1
Sheet Name | Sl.No | Bidder Name | Amount | Bid Rank
BoQ1 | 1 | Techno Electricals | 347606.00 | L1
| 2 | Manish Electricals | 456810.00 | L2
| 3 | Agrawal Traders | 481850.00 | L3
| 4 | Unicon Engineering Co | 557644.00 | L4