## BoQ1
Government eProcurement System Created By: PRASAD RAMJEE Created Date/Time: 12-May-2020 12:15 PM Tender Title: Providing and placing of standard immigration counters custom counter check in counter and custom inspection table for LETB at Visakhapatnam Airport Tender ID: 2020_AAI_39989_1
Tender Inviting Authority: <Asst General manager Engg(C) - 1>
Name of Work: Providing and placing of Standard Immigration Counters / custom counter / check in counters and custom inspection table for LETB at Visakhapatnam Airport.
Contract No: AAI/VZ/Engg(C)/ Counters/19-20
SCHEDULE OF WORK / ITEM(S)
Sl.No | Description of Work / Item(s) | No.of Qty | Units | Estimated Rate | POSHDECOR |  | CONSTRUCTION SKILL CO
[5 empty] | Rate | Amount | Rate | Amount | L1 Amount | L1 Vendor
1.00 | Providing and placing standard immigration counter unit of size 2.2m length, 1.8m width and 1.2m height as per drawing shown and the specifications are as follows: 1. Counter top/ working desk with solid acrylic polymer of approved colour pasted on 19mm commercial plywood. 2. Outer face with solid acrylc polymer (corian) of 12mm thick, two colour combinations other than white of approved colour on 19mm thick commercial plywood. 3. Inner face with laminated finish of approved colour on 19mm thick commercial plywood. 4. Bottom floor with 19mm commercial plywood and PVC flooring raised above 150mm from finshed floor level. 5. Single leaf door of 12mm thick swing opaque glass with necessary hinges of make Dorma/ Ozone and locking arrangement etc. 6. 03 Drawers of 300mm wide below working desk as per drawing shown at each side. The work shall be execute as per drawing in all dimensions, specifications and the direction of Engineer in-charge. | 6.00 | EACH | 100.00 | 330000.00 | 1980000.00 | 240685.00 | 1444110.00 | 1444110.00 | CONSTRUCTION SKILL CO
2.00 | Providing and placing standard custom counter unit of size 0.90 m length, 0.45 m width and 1.05 m height as per drawing shown and the specifications are as follows: 1. Counter top/ working desk / writing desk with solid acrylic polymer of approved colour pasted on 19mm commercial plywood. 2. Outer face with solid acrylc polymer (corian) of 12mm thick, two colour combinations other than white of approved colour on 19mm thick commercial plywood. 3. Inner face with laminated finish of approved colour on 19mm thick commercial plywood. 4. 02 Drawers as per drawing shown at each side. The work shall be execute as per drawing in all dimensions, specifications and the direction of Engineer in-charge. | 7.00 | EACH | 100.00 | 66000.00 | 462000.00 | 51143.00 | 358001.00 | 358001.00 | CONSTRUCTION SKILL CO
3.00 | Providing and placing standard Check in counter unit of size 1.00 m length, 0.90 m width and 1.20 m height as per drawing shown and the specifications are as follows: 1. Counter top/ working desk with solid acrylic polymer of approved colour pasted on 19mm commercial plywood. 2. Outer face with solid acrylc polymer (corian) of 12mm thick, two colour combinations other than white of approved colour on 19mm thick commercial plywood. 3. Inner face with laminated finish of approved colour on 19mm thick commercial plywood. 4. Moniter rack, Drawers,ATB, BTP, false floor arrangement etc should be provided as per the drawing. The work shall be execute as per drawing in all dimensions, specifications and the direction of Engineer in-charge. | 10.00 | EACH | 100.00 | 99000.00 | 990000.00 | 89830.00 | 898300.00 | 898300.00 | CONSTRUCTION SKILL CO
4.00 | Providing and placing Customs inspection table unit of size 2.40 m length, 0.80 m width and 0.60 m height as per drawing shown and the specifications are as follows: 1. Table top should be provided with Granite of thickness 18mm over supporting members. 2. Outer face with solid acrylc polymer (corian) of 12mm thick, two colour combinations other than white of approved colour on 19mm thick commercial plywood. The work shall be execute as per drawing in all dimensions, specifications and the direction of Engineer in-charge. | 14.00 | EACH | 100.00 | 45000.00 | 630000.00 | 78816.00 | 1103424.00 | 630000.00 | POSHDECOR
| Total in Figures |  |  |  |  | 4062000.00 |  | 3803835.00
Lowest Amount Quoted BY: CONSTRUCTION SKILL CO(3803835.00)

## BOQ Summary
BOQ Summary Details Tender Title: Providing and placing of standard immigration counters custom counter check in counter and custom inspection table for LETB at Visakhapatnam Airport Tender ID: 2020_AAI_39989_1
Sheet Name | Sl.No | Bidder Name | Amount | Bid Rank
BoQ1 | 1 | CONSTRUCTION SKILL CO | 3803835.00 | L1
| 2 | POSHDECOR | 4062000.00 | L2