## BoQ1
Government eProcurement System Created By: RAM MOHAN S Created Date/Time: 31-Jan-2020 11:04 AM Tender Title: Provision of additional CCR Sh - SITC of 4 KW and 15 KW CCRs at Mangaluru International Airport Tender ID: 2020_AAI_40139_1
Tender Inviting Authority: Asst. Gen. Manager (Engg E), AAI Mangaluru, Airport.
Name of Work: Provision of additional CCR: Sh: - SITC of 4 KW an 15 KW CCRs at Mangaluru International Airport.
Tender ID 2020_AAI_40139_1
SCHEDULE OF WORK / ITEM(S)
Sl.No | Description of Work / Item(s) | No.of Qty | Units | Estimated Rate | NASU SYSTEMS |  | Manish Electricals
[5 empty] | Rate | Amount | Rate | Amount | L1 Amount | L1 Vendor
1.00 | Supply & installation of indoor type air cooled thyrisor/IGBT controlled electronic type microprocessor based Constant Current Regulator (CCR) of 15 KW with tapping at 7.5 KW & 10 KW suitable to use an input supply voltage of 230/415 volt 50 Hz AC supply and maximum output current of 6.6 Amps with 5 step current variation for brilliency control, suitable for local and remote control operation with 24/48 volt DC control supply complete with meter to monitor output current, overcurrent, earth fault and open circuit protection, earth leakage meter, positive back indication etc. including interfacing with existing ALCMS and Remote control Desk, testing and commissioning of the CCRs including thorugh existing ALCMS & RCD, documentation etc. complete as required and as per AAI specifications. | 2.00 | Nos | 0.00 | 295000.00 | 590000.00 | 325000.00 | 650000.00 | 590000.00 | NASU SYSTEMS
2.00 | Supply & installation of indoor type air cooled thyrisor/IGBT controlled electronic type microprocessor based Constant Current Regulator (CCR) of 4 KW suitable to use an input supply voltage of 230/415 volt 50 Hz AC supply and maximum output current of 6.6 Amps with 5 step current variation for brilliency control, suitable for local and remote control operation with 24/48 volt DC control supply complete with meter to monitor output current, overcurrent, earth fault and open circuit protection, earth leakage meter, positive back indication etc. including interfacing with existing ALCMS and Remote control Desk, testing and commissioning of the CCRs including thorugh existing ALCMS & RCD, documentation etc. complete as required and as per AAI specifications. | 2.00 | Nos | 0.00 | 155000.00 | 310000.00 | 210000.00 | 420000.00 | 310000.00 | NASU SYSTEMS
| Total in Figures |  |  |  |  | 900000.00 |  | 1070000.00
Lowest Amount Quoted BY: NASU SYSTEMS(900000.00)

## BOQ Summary
BOQ Summary Details Tender Title: Provision of additional CCR Sh - SITC of 4 KW and 15 KW CCRs at Mangaluru International Airport Tender ID: 2020_AAI_40139_1
Sheet Name | Sl.No | Bidder Name | Amount | Bid Rank
BoQ1 | 1 | NASU SYSTEMS | 900000.00 | L1
| 2 | Manish Electricals | 1070000.00 | L2