## BoQ1
Government eProcurement System Created By: Gajraj Singh Bhati Created Date/Time: 20-Feb-2020 04:58 PM Tender Title: Improvement of earthing system at Civil Airport Jodhpur Tender ID: 2020_AAI_40870_1
Tender Inviting Authority: Senior Manager (Engg.-Elect.), AAI, Civil Airport, Jodhpur.
Name of Work: Improvement of earthing system at Civil Airport Jodhpur.
Contract No: AAI/ ENGG (E)/JOD/WE-111/NIT-111/2019-20
SCHEDULE OF WORK / ITEM(S)
Sl.No | Description of Work / Item(s) | No.of Qty | Units | Estimated Rate | MPC ELECTRICALS AND ENGINEERS |  | Navyug Engineering
[5 empty] | Rate | Amount | Rate | Amount | L1 Amount | L1 Vendor
1.00 | Earthing with copper earth plate 600 mm X 600 mm X 3 mm thick including accessories, and providing masonry enclosure with cover plate having locking arrangement and watering pipe of 2.7 metre long etc. with charcoal/ coke and salt as required. | 13.00 | Set | 0.00 | 11000.00 | 143000.00 | 9800.00 | 127400.00 | 127400.00 | Navyug Engineering
2.00 | Earthing with G.I. earth plate 600 mm X 600 mm X 6 mm thick including accessories, and providing masonry enclosure with cover plate having locking arrangement and watering pipe of 2.7 metre long etc. with charcoal/ coke and salt as required. | 3.00 | Set | 0.00 | 6200.00 | 18600.00 | 6000.00 | 18000.00 | 18000.00 | Navyug Engineering
3.00 | Earthing with G.I. earth pipe 4.5 metre long, 40 mm dia including accessories, and providing masonry enclosure with cover plate having locking arrangement and watering pipe etc. with charcoal/coke and salt as required. | 20.00 | Set | 0.00 | 5600.00 | 112000.00 | 4850.00 | 97000.00 | 97000.00 | Navyug Engineering
4.00 | Providing and fixing 25 mm X 5 mm G.I. strip in 40 mm dia HDPE pipe (PE-80), 10Kgf/cm2 from earth electrode including connection with G.I. nut, bolt, spring, washer excavation and re-filling etc. as required. | 30.00 | Mtr | 0.00 | 350.00 | 10500.00 | 380.00 | 11400.00 | 10500.00 | MPC ELECTRICALS AND ENGINEERS
5.00 | Providing and fixing 25 mm X 5 mm copper strip on surface or in recess for connections etc. as required. | 90.00 | Mtr | 0.00 | 710.00 | 63900.00 | 950.00 | 85500.00 | 63900.00 | MPC ELECTRICALS AND ENGINEERS
6.00 | Providing and fixing 25 mm X 5 mm G.I. strip on surface or in recess for connections etc. as required. | 150.00 | Mtr | 0.00 | 260.00 | 39000.00 | 225.00 | 33750.00 | 33750.00 | Navyug Engineering
7.00 | Providing and fixing 25 mm X 3 mm G.I. strip on surface or in recess for connections etc. as required. | 55.00 | Mtr | 0.00 | 125.00 | 6875.00 | 140.00 | 7700.00 | 6875.00 | MPC ELECTRICALS AND ENGINEERS
8.00 | Providing and laying earth connection from earth electrode with 6 SWG dia G.I. Wire in 25 mm dia HDPE pipe (PE-80), 10Kgf/cm2 from earth electrode including connection with G.I. thimble excavation and re-filling as required. | 150.00 | Mtr | 0.00 | 120.00 | 18000.00 | 110.00 | 16500.00 | 16500.00 | Navyug Engineering
9.00 | Providing and fixing 6 SWG dia G.I. wire on surface or in recess for loop earthing as required. | 200.00 | Mtr | 0.00 | 17.00 | 3400.00 | 45.00 | 9000.00 | 3400.00 | MPC ELECTRICALS AND ENGINEERS
10.00 | Supplying and fixing of 20 mm sizes of medium class PVC conduit along with accessories in surface/recess including cutting the wall and making good the same in case of recessed conduit as required | 180.00 | Mtr | 0.00 | 62.00 | 11160.00 | 78.00 | 14040.00 | 11160.00 | MPC ELECTRICALS AND ENGINEERS
11.00 | Supplying and drawing 70 sqmm, single core of HRFR PVC insulated Copper Conductor (Unsheathed) Flexible Cable in existing surface/ recessed steel/ PVC conduit including for connections etc. as required. | 180.00 | Mtr | 0.00 | 440.00 | 79200.00 | 600.00 | 108000.00 | 79200.00 | MPC ELECTRICALS AND ENGINEERS
| Total in Figures |  |  |  |  | 505635.00 |  | 528290.00
Lowest Amount Quoted BY: MPC ELECTRICALS AND ENGINEERS(505635.00)

## BOQ Summary
BOQ Summary Details Tender Title: Improvement of earthing system at Civil Airport Jodhpur Tender ID: 2020_AAI_40870_1
Sheet Name | Sl.No | Bidder Name | Amount | Bid Rank
BoQ1 | 1 | MPC ELECTRICALS AND ENGINEERS | 505635.00 | L1
| 2 | Navyug Engineering | 528290.00 | L2