## BoQ1
Government eProcurement System Created By: Shailendra Patil Created Date/Time: 10-Feb-2020 12:42 PM Tender Title: Construction of Public Toilet towards cityside at CA Porbandar SH Civil Work Tender ID: 2020_AAI_40882_1
Tender Inviting Authority: <AGM(E-C), PORBANDAR Airport>
Name of Work: <Construction of Public Toilet towards cityside at C.A. Porbandar SH Civil: Work>
Contract No: <2020_AAI_40882>
SCHEDULE OF WORK / ITEM(S)
Sl.No | Description of Work / Item(s) | No.of Qty | Units | Estimated Rate | Unicon Engineering Co |  | mirali construction co
[5 empty] | Rate | Amount | Rate | Amount | L1 Amount | L1 Vendor
1.00 | Earth work in excavation by mechanical means (Hydraulic excavator) / manual means in foundation trenches or drains (not exceeding 1.5 m in width or 10 sqm on plan), including dressing of sides and ramming of bottoms, lift upto 1.5 m, including getting out the excavated soil and disposal of surplus excavated soil as directed, within a lead of 50 m. All kinds of soil. | 60.00 | cum | 100.00 | 100.00 | 6000.00 | 120.00 | 7200.00 | 6000.00 | Unicon Engineering Co
2.00 | Excavation work by mechanical means (Hydraulic excavator)/ manual means in foundation trenches or drains (not exceeding 1.5m in width or 10 sqm on plan), including dressing of sides and ramming of bottoms, lift upto 1.5 m, including getting out the excavated soil and disposal of surplus excavated soils as directed, within a lead of 50 m. Ordinary rock | 15.00 | cum | 100.00 | 250.00 | 3750.00 | 250.00 | 3750.00 | 3750.00 | Unicon Engineering Co, mirali construction co
3.00 | Filling available excavated earth (excluding rock) in trenches, plinth, sides of foundations etc. in layers not exceeding 20cm in depth, consolidating each deposited layer by ramming and watering, lead up to 50 m and lift upto 1.5 m. | 10.00 | cum | 100.00 | 140.00 | 1400.00 | 150.00 | 1500.00 | 1400.00 | Unicon Engineering Co
4.00 | Supplying and filling with moorum in trenches , sides of foundations plinth and under floor and levelling of site in layers not exceeding 20 cms in depth consolidation each deposited layer by watering , ramming etc. complete. | 200.00 | cum | 100.00 | 250.00 | 50000.00 | 280.00 | 56000.00 | 50000.00 | Unicon Engineering Co
5.00 | Surface dressing of the ground including removing vegetation and inequalities not exceeding 15 cm deep and disposal of rubbish, lead up to 50 m and lift up to 1.5 m. All kinds of soil | 300.00 | sqm | 100.00 | 50.00 | 15000.00 | 68.00 | 20400.00 | 15000.00 | Unicon Engineering Co
6.00 | Supplying and laying 230 mm thick rubble soling fully compacted subbase incuding stone packing hand-set with broader side flat, filling voids /interestices with smaller size hand broken stones, binding layer of sand or stone grit including compaction with 8-10 T power roller, complete as per requirements. | 40.00 | cum | 100.00 | 1000.00 | 40000.00 | 1080.00 | 43200.00 | 40000.00 | Unicon Engineering Co
7.00 | Excavating trenches of required width for pipes, cables, etc including excavation for sockets, and dressing of sides, ramming of bottoms, depth upto 1.5 m, including getting out the excavated soil, and then returning the soil as required, in layers not exceeding 20 cm in depth, including consolidating each deposited layer by ramming, watering, etc. and disposing of surplus excavated soil as directed, within a lead of 50 m : All kinds of soil Pipes, cables etc, not exceeding 80 mm dia. | 25.00 | metre | 100.00 | 280.00 | 7000.00 | 320.00 | 8000.00 | 7000.00 | Unicon Engineering Co
8.00 | Excavating trenches of required width for pipes, cables, etc including excavation for sockets, and dressing of sides, ramming of bottoms, depth upto 1.5 m, including getting out the excavated soil, and then returning the soil as required, in layers not exceeding 20 cm in depth, including consolidating each deposited layer by ramming, watering, etc. and disposing of surplus excavated soil as directed, within a lead of 50 m : All kinds of soil Pipes, cables etc. exceeding 80 mm dia. but not exceeding 300 mm dia | 15.00 | metre | 100.00 | 250.00 | 3750.00 | 290.00 | 4350.00 | 3750.00 | Unicon Engineering Co
9.00 | Excavating trenches of required width for pipes, cables, etc, including excavation for sockets, depth upto 1.5 m, including getting out the excavated materials, returning the soil as required in layers not exceeding 20 cm in depth, including consolidating each deposited layers by ramming, watering etc., stacking serviceable material for measurements and disposal of unserviceable material as directed, within a lead of 50 m :Ordinary rock Pipes, cables etc. not exceeding 80 mm dia | 10.00 | metre | 100.00 | 250.00 | 2500.00 | 310.00 | 3100.00 | 2500.00 | Unicon Engineering Co
10.00 | Excavating trenches of required width for pipes, cables, etc, including excavation for sockets, depth upto 1.5 m, including getting out the excavated materials, returning the soil as required in layers not exceeding 20 cm in depth, including consolidating each deposited layers by ramming, watering etc., stacking serviceable material for measurements and disposal of unserviceable material as directed, within a lead of 50 m : Ordinary rock Pipes, cables etc. exceeding 80 mm dia but not exceeding 300 mm dia | 5.00 | metre | 100.00 | 250.00 | 1250.00 | 265.00 | 1325.00 | 1250.00 | Unicon Engineering Co
11.00 | Providing and laying in position cement concrete of specified grade excluding the cost of centering and shuttering - All work up to plinth level : 1:4:8 (1 Cement : 4 coarse sand (zone-III) : 8 graded stone aggregate 40 mm nominal size) | 20.00 | cum | 100.00 | 3800.00 | 76000.00 | 4200.00 | 84000.00 | 76000.00 | Unicon Engineering Co
12.00 | Providing and laying damp-proof course 50mm thick with cement concrete 1:2:4 (1 cement : 2 coarse sand(zone-III) : 4 graded stone aggregate 20mm nominal size). | 30.00 | sqm | 100.00 | 450.00 | 13500.00 | 5100.00 | 153000.00 | 13500.00 | Unicon Engineering Co
13.00 | Providing & applying a coat of residual petroleum bitumen of grade of VG-10 of approved quality using 1.7kg per square metre on damp proof course after cleaning the surface with brushes and finally with a piece of cloth lightly soaked in kerosene oil. | 30.00 | sqm | 100.00 | 350.00 | 10500.00 | 310.00 | 9300.00 | 9300.00 | mirali construction co
14.00 | Providing and laying in position cement concrete of specified grade excluding the cost of centering and huttering - All work up to plinth level :1:2:4 (1 cement : 2 coarse sand (zone-III) : 4 graded stone aggregate 20 mm Nominal size) | 15.00 | cum | 100.00 | 4180.00 | 62700.00 | 4440.00 | 66600.00 | 62700.00 | Unicon Engineering Co
15.00 | Making plinth protection 50mm thick of cement concrete 1:3:6 (1 cement : 3 coarse sand : 6 graded stone aggregate 20 mm nominal size) over 75mm thick bed of dry brick ballast 40 mm nominal size, well rammed and consolidated and grouted with fine sand, including necessary excavation, levelling & dressing & finishing the top smooth. | 50.00 | sqm | 100.00 | 260.00 | 13000.00 | 290.00 | 14500.00 | 13000.00 | Unicon Engineering Co
16.00 | Reinforced cement concrete work in beams, suspended floors, roofs having slope up to 15° landings, balconies, shelves, chajjas, lintels, bands, plain window sills, staircases and spiral stair cases above plinth level up to floor five level, excluding the cost of centering, shuttering, finishing and reinforcement, with 1:1.5:3 (1 cement : 1.5 coarse sand (zone-III) : 3 graded stone aggregate 20 mm nominal size). | 35.00 | cum | 100.00 | 4800.00 | 168000.00 | 5600.00 | 196000.00 | 168000.00 | Unicon Engineering Co
17.00 | Centering and shuttering including strutting, propping etc. and removal of form for all heights : Suspended floors, roofs, landings, balconies and access Centering and shuttering including strutting, propping etc. and removal of form for all heights :platform | 150.00 | sqm | 100.00 | 180.00 | 27000.00 | 210.00 | 31500.00 | 27000.00 | Unicon Engineering Co
18.00 | Centering and shuttering including strutting, propping etc. and removal of form for all heights : Lintels, beams, plinth beams, girders, bressumers and cantilevers | 10.00 | sqm | 100.00 | 180.00 | 1800.00 | 250.00 | 2500.00 | 1800.00 | Unicon Engineering Co
19.00 | Steel reinforcement for R.C.C. work including straightening, cutting, bending, placing in position and binding all complete upto plinth level. Thermo-Mechanically Treated bars of grade Fe-500D or more. | 500.00 | kg | 100.00 | 55.00 | 27500.00 | 66.00 | 33000.00 | 27500.00 | Unicon Engineering Co
20.00 | Steel reinforcement for R.C.C. work including straightening, cutting, bending, placing in position and binding all complete above plinth level. Thermo-Mechanically Treated bars of grade Fe-500 D or more. | 1950.00 | kg | 100.00 | 55.00 | 107250.00 | 58.00 | 113100.00 | 107250.00 | Unicon Engineering Co
21.00 | Providing & laying in position dressed Bella stone masonary with cement mortar 1:6 (1 cement : 6 coarse sand) including striking joints on unexposed faces, racking out joints on exposed faces, wateromg, curing and scaffolding wherever required etc. complete as per specification and directions of Engineer Incharge. In foundation and plinth. | 60.00 | cum | 100.00 | 3850.00 | 231000.00 | 4180.00 | 250800.00 | 231000.00 | Unicon Engineering Co
22.00 | Providing & laying in position dressed Bella stone masonary with cement mortar 1:6 (1 cement : 6 coarse sand) including striking joints on unexposed faces, racking out joints on exposed faces, wateromg, curing and scaffolding wherever required etc. complete as per specification and directions of Engineer Incharge. In super structure above plinth level upto floor V level. | 50.00 | cum | 100.00 | 3850.00 | 192500.00 | 4280.00 | 214000.00 | 192500.00 | Unicon Engineering Co
23.00 | Providing and fixing aluminium sliding door bolts, ISI marked anodised (anodic coating not less than grade AC 10 as per IS : 1868), transparent or dyed to required colour or shade, with nuts and screws etc. complete : 250x16 mm | 10.00 | each | 100.00 | 350.00 | 3500.00 | 410.00 | 4100.00 | 3500.00 | Unicon Engineering Co
24.00 | Providing and fixing aluminium tower bolts, ISI marked, anodised (anodic coating not less than grade AC 10 as per IS : 1868 ) transparent or dyed to required colour or shade, with necessary screws etc. complete : 250x10 mm | 10.00 | each | 100.00 | 320.00 | 3200.00 | 340.00 | 3400.00 | 3200.00 | Unicon Engineering Co
25.00 | Providing and fixing aluminium handles, ISI marked, anodised (anodic coating not less than grade AC 10 as per IS : 1868) transparent or dyed to required colour or shade, with necessary screws etc. complete : 125 mm | 20.00 | each | 100.00 | 350.00 | 7000.00 | 360.00 | 7200.00 | 7000.00 | Unicon Engineering Co
26.00 | Providing and fixing 37 mm thick factory made PVC door shutter, styles and rails made of PVC hollow section of size 100 mm x 37 mm with wall thickness 2 mm (± 0.2 mm), with inbuilt bead on one side, styles and rails mitered cut and joint at the corners by means of 2 nos of plastic brackets of size 75 mm x 220 mm at each corner and tainless steel screws, reinforcing the hinge side of style by inserting PVC profile of size 28 mm x 30 mm, with wall thickness 2 mm ( ± 0.2 mm). Lockrail of size 100 mm x 37 mm, wall thickness 2 mm (+ 0.2 mm) will be fixed to the vertical styles. Providing with PVC snapfit beads and panel of size 100 mm x 20 mm, and inserting 2 nos tie bar of 6 mm dia and fastening with nuts and washers complete, all as per manufacturer's specification and direction of Engineer-in-charge. | 20.00 | sqm | 100.00 | 4800.00 | 96000.00 | 5100.00 | 102000.00 | 96000.00 | Unicon Engineering Co
27.00 | Providing and Fixing factory made PVC door frame made of PVC extruded sections of size 75 mm x 53 mm, having wall thickness 2.0 mm (± 0.2 mm). Both verticals sides of the frame reinforced with PVC profile of cross section size 28 mm x 30 mm x 2 mm thickness (± 0.2 mm) and 75 mm x 200 mm long, including reinforcing both ends of the top frame with PVC profile. PVC Door Frame and PVC reinforcement profile to be mitred cut, jointed and fusion welded together, including providing and fixing 3 nos of 125 mm long stainless steel hinges to frame, fixing the frame with jamb with required nos & sizes of anchor dash fastener, all complete as per manufacturer's specification and direction of engineering- charge. | 65.00 | metre | 100.00 | 650.00 | 42250.00 | 850.00 | 55250.00 | 42250.00 | Unicon Engineering Co
28.00 | Providing and fixing aluminium extruded section body tubular type universal hydraulic door closer (having brand logo with IS : 3564, embossed on the body, door weight upto 36 kg to 80 kg and door width from 701 mm to 1000 mm), with double speed adjustment with necessary accessories and screws etc. complete. | 3.00 | each | 100.00 | 3500.00 | 10500.00 | 3200.00 | 9600.00 | 9600.00 | mirali construction co
29.00 | Providing and fixing Ist quality ceramic glazed wall tiles conforming to IS: 15622 (thickness to be specified by the manufacturer), of approved make, in all colours, shades except burgundy, bottle green, black of any size as approved by Engineer-in-Charge, in skirting, risers of steps and dados, over 12 mm thick bed of cement mortar 1:3 (1 cement : 3 coarse sand) and jointing with grey cement slurry @ 3.3kg per sqm, including pointing in white cement mixed with pigment of matching shade complete. | 215.00 | sqm | 100.00 | 850.00 | 182750.00 | 680.00 | 146200.00 | 146200.00 | mirali construction co
30.00 | Providing and laying Ceramic glazed floor tiles of size 300x300 mm (thickness to be specified by the manufacturer) of 1st quality conforming to IS : 15622 of approved make in colours such as White, Ivory, Grey, Fume Red Brown, laid on 20 mm thick cement mortar 1:4 (1 Cement : 4 Coarse sand), jointing with grey cement slurry @ 3.3kg/sqm including pointing the joints with white cement and matching pigment etc., complete. | 85.00 | sqm | 100.00 | 950.00 | 80750.00 | 760.00 | 64600.00 | 64600.00 | mirali construction co
31.00 | Providing and fixing on wall face unplasticised Rigid PVC rain water pipes conforming to IS : 13592 Type A, including jointing with seal ring conforming to IS : 5382, leaving 10 mm gap for thermal expansion, (i) Single socketed pipes. 110 mm diameter | 20.00 | metre | 100.00 | 150.00 | 3000.00 | 150.00 | 3000.00 | 3000.00 | Unicon Engineering Co, mirali construction co
32.00 | Providing and fixing on wall face unplasticised - PVC moulded fittings/ accessories for unplasticised Rigid PVC rain water pipes conforming to IS : 13592 Type A, including jointing with seal ring conforming to IS : 5382, leaving 10 mm gap for thermal expansion.-Bend 87.5°-110 mm bend | 15.00 | each | 100.00 | 150.00 | 2250.00 | 140.00 | 2100.00 | 2100.00 | mirali construction co
33.00 | Providing and fixing on wall face unplasticised - PVC moulded fittings/ accessories for unplasticised Rigid PVC rain water pipes conforming to IS : 13592 Type A, including jointing with seal ring conforming to IS : 5382, leaving 10 mm gap for thermal expansion. - Shoe (Plain) - 110 mm Shoe | 15.00 | each | 100.00 | 80.00 | 1200.00 | 88.00 | 1320.00 | 1200.00 | Unicon Engineering Co
34.00 | Providing and fixing false ceiling at all height including providing and fixing of frame work made of special sections, power pressed from M.S. sheets and galvanized with zinc coating of 120 gms/sqm (both side inclusive) as per IS : 277 and consisting of angle cleats of size 25 mm wide x 1.6 mm thick with flanges of 27 mm and 37mm, at 1200 mm centre to centre, one flange fixed to the ceiling with dash fastener 12.5 mm dia x 50mm long with 6mm dia bolts, other flange of cleat fixed to the angle hangers of 25x10x0.50 mm of required length with nuts & bolts of required size and other end of angle hanger fixed with intermediate G.I. channels 45x15x0.9 mm running at the spacing of 1200 mm centre to centre, to which the ceiling section 0.5 mm thick bottom wedge of 80 mm with tapered flanges of 26 mm each having lips of 10.5 mm, at 450 mm centre to centre, shall be fixed in a direction perpendicular to G.I. intermediate channel with connecting clips made out of 2.64 mm dia x 230 mm long G.I. wire at every junction, including fixing perimeter channels 0.5 mm thick 27 mm high having flanges of 20 mm and 30 mm long, the perimeter of ceiling fixed to wall/partition with the help of rawl plugs at 450 mm centre, with 25mm long dry wall screws @ 230 mm interval, including fixing of gypsum board to ceiling section and perimeter channel with the help of dry wall screws of size 3.5 x 25 mm at 230 mm c/c, including jointing and finishing to a flush finish of tapered and square edges of the board with recommended jointing compound , jointing tapes , finishing with jointing compound in 3 layers covering upto 150 mm on both sides of joint and two coats of primer suitable for board, all as per manufacturer's specification and also including the cost of making openings for light fittings, grills, diffusers, cutouts made with frame of perimeter channels suitably fixed, all complete as per drawings, specification and direction of the Engineer in Charge but excluding the cost of painting with :12.5 mm thick tapered edge gypsum fire resistant board conforming to IS: 2095- Part I | 85.00 | sqm | 100.00 | 1250.00 | 106250.00 | 1043.00 | 88655.00 | 88655.00 | mirali construction co
35.00 | 12 mm cement plaster of mix :1:6 (1 cement: 6 fine sand) | 270.00 | sqm | 100.00 | 150.00 | 40500.00 | 180.00 | 48600.00 | 40500.00 | Unicon Engineering Co
36.00 | 15 mm cement plaster on the rough side of single or half brick wall of mix : 1:6 (1 cement: 6 fine sand) | 150.00 | sqm | 100.00 | 200.00 | 30000.00 | 260.00 | 39000.00 | 30000.00 | Unicon Engineering Co
37.00 | 6 mm cement plaster of mix: 1:3 (1 cement : 3 fine sand) | 40.00 | sqm | 100.00 | 150.00 | 6000.00 | 190.00 | 7600.00 | 6000.00 | Unicon Engineering Co
38.00 | Distempering with oil bound washable distemper of approved brand and manufacture to give an even shade : New work (two or more coats) over and including water thinnable priming coat with cement primer | 60.00 | sqm | 100.00 | 80.00 | 4800.00 | 120.00 | 7200.00 | 4800.00 | Unicon Engineering Co
39.00 | Finishing walls with Acrylic Smooth exterior paint of required shade : New work (Two or more coat applied @ 1.67 ltr/10 sqm over and including priming coat of exterior primer applied @ 2.20 kg/10 sqm) | 150.00 | sqm | 100.00 | 80.00 | 12000.00 | 140.00 | 21000.00 | 12000.00 | Unicon Engineering Co
40.00 | Providing and applying white cement based putty of average thickness 1 mm, of approved brand and manufacturer, over the plastered wall surface to prepare the surface even and smooth complete. | 60.00 | sqm | 100.00 | 60.00 | 3600.00 | 40.00 | 2400.00 | 2400.00 | mirali construction co
41.00 | Providing & fixing of white vitreous Floor mounted coupled water closet JAQUAR FNS-WHT-40751S or approved equivalent with UF soft close seat cover, Hinges, Fixing Axcessories set with all accessories with WC connector with Rubber Lip / Buffer and side gap filled with silicon sealant wherever required along with Flushing Cistrern with cistrern fittings Jaquar FNS-WHT-40201 or approved equivalent including all fittings and fixtures complete including cutting, making good the walls, floors, slab wherever required as per direction of Engineer-Incharge | 4.00 | each | 100.00 | 14500.00 | 58000.00 | 18500.00 | 74000.00 | 58000.00 | Unicon Engineering Co
42.00 | Providing and fixing water closet squatting pan (Indian type W.C. pan ) of Hindware Cat no.:20076 or approved equivalent with 100 mm sand cast Iron P or S trap, 10 litre low level white P.V.C., Dual flush cistern (Hindware Cat.No.: 21029 or approvedequivalent), including flush pipe, with manually controlled device (handle lever) conforming to IS : 7231, with all fittings and fixtures complete, including cutting and making good the walls and floors wherever required:White Vitreous china Orissa pattern W.C. pan of size 580x440 mm with integral type foot rests | 3.00 | each | 100.00 | 6500.00 | 19500.00 | 9200.00 | 27600.00 | 19500.00 | Unicon Engineering Co
43.00 | Providing & fixing Off white vitreous china flat back urinal with automatic flushing systems JAQUAR URS-WHT-13255 & Sensor SNR-CHR-51097or approved equivalent comprising of all plumbing, electronic and electrical items. CP brass flush pipe with CP brass elbow, CP brass spreader, CP wall flange, infrared photo cells, eyes electrically operated solenoid valve, step down transformer / equipment and any other item required to provide satisfactory functioning including necessary wall cutting / chasing and making good, as required for urinal flushing complete as mentioned above as per direction of Engineer-Incharge. | 5.00 | each | 100.00 | 15500.00 | 77500.00 | 18500.00 | 92500.00 | 77500.00 | Unicon Engineering Co
44.00 | Providing & fixing lavatory wash basin for handicapped toilet wall Hung basin, Jaquuar FNS-WHT-40801 or approved equivalent and CP cast Brass bottle trap with extension piece (Jaquar ALD-CHR-769L300X190 or approved equivalent) for handicap toilet complete with brackets, tracks, waste pipes and other accessories complete as required as per direction of Engineer-Incharge. | 1.00 | each | 100.00 | 5500.00 | 5500.00 | 8500.00 | 8500.00 | 5500.00 | Unicon Engineering Co
45.00 | Providing and fixing beveled edge mirror of superior glass (of approved quality) complete with 6 mm thick hard board ground fixed to wooden cleats with C.P. brass screws and washers complete. | 6.00 | sqm | 100.00 | 3500.00 | 21000.00 | 4900.00 | 29400.00 | 21000.00 | Unicon Engineering Co
46.00 | Providing & fixing of white vitreous china under counter wash basin/circular basin of JAQUAR FNS-WHT-40701 or approved equivalent with CP brass waste assembly, CP cast brass bottle trap with extension piece (Jaquar ALD-CHR-769L300X190 or approved equivalent), 450 mm long CP copper connections pipes (Jaquar Cat No. 803B or approved equivalent), wall flanges and rubber adapters for waste connection complete including CI/MS brackets duly painted, nuts, washers, cutting and making good the walls floors wherever required as per direction of Engineer-Incharge. | 6.00 | each | 100.00 | 45000.00 | 270000.00 | 42000.00 | 252000.00 | 252000.00 | mirali construction co
47.00 | Providing & fixing C.P. hand spray with lever control (health faucet) JAQUAR ALD-CHR-573 or approved equivalent) and flexible hose 1 m long connection with C.P. holder for hand spray complete in all respects as per direction of Engineer-Incharge. | 6.00 | each | 100.00 | 1200.00 | 7200.00 | 1800.00 | 10800.00 | 7200.00 | Unicon Engineering Co
48.00 | Providing & fixing Bidet attachment for easy clean of Hindware Mat code.: 513723 PULIRE or approved equivalent for water closet of handicapped toilet complete in all respects as per direction of Engineer-Incharge. | 1.00 | each | 100.00 | 2208.88 | 2208.88 | 3742.00 | 3742.00 | 2208.88 | Unicon Engineering Co
49.00 | Providing & fixing Curved shaped urinal partition with frosted glass of JAQUAR 1810-UC or approved equivalent complete in all respects as per direction of Engineer-Incharge. | 3.00 | each | 100.00 | 4500.00 | 13500.00 | 4590.00 | 13770.00 | 13500.00 | Unicon Engineering Co
50.00 | Providing and placing on terrace (at all floor levels) polyethylene water storage tank, IS : 12701 marked, with cover and suitable locking arrangement and making necessary holes for inlet, outlet and overflow pipes but without fittings and the base support for tank.Circular tank | 2000.00 | litre | 100.00 | 8.00 | 16000.00 | 5.00 | 10000.00 | 10000.00 | mirali construction co
51.00 | Providing and fixing C.p. brass 2-Way Bib Cock JAQUAR CON-CHR-041KN or approved equivalent complete in all respects as per direction of Engineer-Incharge. | 8.00 | each | 100.00 | 850.00 | 6800.00 | 950.00 | 7600.00 | 6800.00 | Unicon Engineering Co
52.00 | Providing and fixing brass stop cock of approved quality : 15mm nominal bore | 20.00 | each | 100.00 | 750.00 | 15000.00 | 750.00 | 15000.00 | 15000.00 | Unicon Engineering Co, mirali construction co
53.00 | Providing and fixing CP grating of approved quality and colour. Circular type 125mm nominal dia with 25mm waste hole | 10.00 | each | 100.00 | 750.00 | 7500.00 | 850.00 | 8500.00 | 7500.00 | Unicon Engineering Co
54.00 | Providing and fixing Soap dish Holder of approved make and quality as per direction of Engineer-in-charge. | 5.00 | each | 100.00 | 750.00 | 3750.00 | 1050.00 | 5250.00 | 3750.00 | Unicon Engineering Co
55.00 | Providing and fixing uplasticised PVC connection pipe with brass union :45cm length 15mm nominal bore. | 10.00 | each | 100.00 | 450.00 | 4500.00 | 650.00 | 6500.00 | 4500.00 | Unicon Engineering Co
56.00 | Providing and fixing Chlorinated Polyvinyl Chloride (CPVC) pipes, having thermal stability for hot & cold water supply, including all CPVC plain & brass threaded fittings, including fixing the pipe with clamps at 1.00 m spacing. This includes jointing of pipes & fittings with one step CPVC solvent cement and testing of joints complete as per direction of Engineer in Charge.25 mm nominal outer dia Pipes | 25.00 | metre | 100.00 | 150.00 | 3750.00 | 320.00 | 8000.00 | 3750.00 | Unicon Engineering Co
57.00 | Providing and fixing Chlorinated Polyvinyl Chloride (CPVC) pipes, having thermal stability for hot & cold water supply, including all CPVC plain & brass threaded fittings, including fixing the pipe with clamps at 1.00 m spacing. This includes jointing of pipes & fittings with one step CPVC solvent cement and testing of joints complete as per direction of Engineer in Charge.32 mm nominal outer dia Pipes | 15.00 | metre | 100.00 | 250.00 | 3750.00 | 120.00 | 1800.00 | 1800.00 | mirali construction co
58.00 | Providing and fixing Chlorinated Polyvinyl Chloride (CPVC) pipes, having thermal stability for hot & cold water supply, including all CPVC plain & brass threaded fittings, including fixing the pipe with clamps at 1.00 m spacing. This includes jointing of pipes & fittings with one step CPVC solvent cement and testing of joints complete as per direction of Engineer in Charge.40 mm nominal outer dia Pipes | 200.00 | metre | 100.00 | 350.00 | 70000.00 | 460.00 | 92000.00 | 70000.00 | Unicon Engineering Co
59.00 | Providing and fixing Chlorinated Polyvinyl Chloride (CPVC) pipes, having thermal stability for hot & cold water supply, including all CPVC plain & brass threaded fittings, i/c fixing the pipe with clamps at 1.00 m spacing. This includes jointing of pipes & fittings with one step CPVC solvent cement and the cost of cutting chases and making good the same including testing of joints complete as per direction of Engineer in Charge.15 mm nominal outer dia Pipes | 25.00 | metre | 100.00 | 250.00 | 6250.00 | 420.00 | 10500.00 | 6250.00 | Unicon Engineering Co
60.00 | Providing and fixing ball valve (brass) of approved quality, High or low pressure, with plastic floats complete :25 mm nominal bore | 2.00 | each | 100.00 | 1500.00 | 3000.00 | 1820.00 | 3640.00 | 3000.00 | Unicon Engineering Co
61.00 | Providing and fixing Piller cock with auto closing system of Jaquar PRS-031 or approved equivalent complete as per direction of Engineer in Charge. | 7.00 | each | 100.00 | 2150.00 | 15050.00 | 3088.00 | 21616.00 | 15050.00 | Unicon Engineering Co
62.00 | Constructing dressed Bella stone masonary manhole in cement mortar 1:4 ( 1 cement : 4 coarse sand ) with R.C.C. top slab with 1:2:4 mix (1 cement : 2 coarse sand : 4 graded stone aggregate 20 mm nominal size), foundation concrete 1:4:8 mix (1 cement : 4 coarse sand : 8 graded stone aggregate 40 mm nominal size), inside plastering 12 mm thick with cement mortar 1:3 (1 cement : 3 coarse sand) finished with floating coat of neat cement and making channels in cement concrete 1:2:4 (1 cement : 2 coarse sand : 4 graded stone aggregate 20 mm nominal size) finished with a floating coat of neat cement complete as per standard design : With dressed Bella stone masonary Inside size 90x80 cm and 45 cm deep including C.I. cover with frame (light duty) 455x610 mm internal dimensions, total weight of cover and frame to be not less than 38 kg (weight of cover 23 kg and weight of frame 15 kg) : | 5.00 | each | 100.00 | 6500.00 | 32500.00 | 9380.00 | 46900.00 | 32500.00 | Unicon Engineering Co
63.00 | Providing and fixing in position pre-cast R.C.C. manhole cover and frame of required shape and approved qualityL D- 2.5 Rectangular shape 600x450 mm internal dimensions | 7.00 | each | 100.00 | 1500.00 | 10500.00 | 1230.00 | 8610.00 | 8610.00 | mirali construction co
64.00 | Making soak pit 2.5 m diameter 3.0 metre deep with 45 x 45 cm dry dressed Bella stone honey comb shaft with dressed Bella stone and S.W. drain pipe 100 mm diameter, 1.8 m long complete as per standard design. With dressed Bella stone. | 3.00 | each | 100.00 | 10000.00 | 30000.00 | 13800.00 | 41400.00 | 30000.00 | Unicon Engineering Co
65.00 | Providing and fixing aluminium work for doors, windows, ventilators and partitions with extruded built up standard tubular sections/ appropriate Z sections and other sections of approved make conforming to IS: 733 and IS: 1285, fixing with dash fasteners of required dia and size, including necessary filling up the gaps at junctions, i.e. at top, bottom and sides with required EPDM rubber/ neoprene gasket etc. Aluminium sections shall be smooth, rust free, straight, mitred and jointed mechanically wherever required including cleat angle, Aluminium snap beading for glazing / paneling, C.P. brass / stainless steel screws, all complete as per architectural drawings and the directions of Engineer-in-charge. (Glazing, paneling and dash fasteners to be paid for separately) :For fixed portion Anodised aluminium (anodised transparent or dyed to required shade according to IS: 1868, Minimum anodic coating of grade AC 15) | 130.00 | kg | 100.00 | 350.00 | 45500.00 | 640.00 | 83200.00 | 45500.00 | Unicon Engineering Co
66.00 | Providing and fixing aluminium work for doors, windows, ventilators and partitions with extruded built up standard tubular sections/ appropriate Z sections and other sections of approved make conforming to IS: 733 and IS: 1285, fixing with dash fasteners of required dia and size, including necessary filling up the gaps at junctions, i.e. at top, bottom and sides with required EPDM rubber/ neoprene gasket etc. Aluminium sections shall be smooth, rust free, straight, mitred and jointed mechanically wherever required including cleat angle, Aluminium snap beading for glazing / paneling, C.P. brass / stainless steel screws, all complete as per architectural drawings and the directions of Engineer-in-charge. (Glazing, paneling and dash fasteners to be paid for separately) : For shutters of doors, windows & ventilators including providing and fixing hinges/ pivots and making provision for fixing of fittings wherever required including the cost of EPDM rubber / neoprene gasket required (Fittings shall be paid for separately): Anodised aluminium (anodised transparent or dyed to required shade according to IS: 1868, Minimum anodic coating of grade AC 15) | 25.00 | kg | 100.00 | 350.00 | 8750.00 | 240.00 | 6000.00 | 6000.00 | mirali construction co
67.00 | Providing and fixing glazing in aluminium door, window, ventilator shutters and partitions etc. with EPDM rubber / neoprene gasket etc. complete as per the architectural drawings and the directions of Engineer-in-charge . (Cost of aluminium snap beading shall be paid in basic item): With float glass panes of 5.50 mm thickness | 5.00 | sqm | 100.00 | 350.00 | 1750.00 | 218.00 | 1090.00 | 1090.00 | mirali construction co
68.00 | Providing and laying integral cement based treatment for water proofing on the vertical surface by fixing specified stone slab 22 mm to 25 mm thick with cement slurry mixed with water proofing compound conforming to IS:2645 in recommended proportions with a gap of 20 mm (minimum) between stone slabs and the receiving surfaces and filling the gaps with neat cement slurry mixed with water proofing compound and finishing the exterior of stone slab with cement mortar 1:3 (1 cement : 3 coarse sand) 20 mm thick with neat cement punning mixed with water proofing compound in recommended proportion complete at all levels and as directed by Engineer-in-charge : Using rough Kota stone | 50.00 | sqm | 100.00 | 650.00 | 32500.00 | 750.00 | 37500.00 | 32500.00 | Unicon Engineering Co
69.00 | Providing and fixing stone slab with table rubbed, edges rounded and polished, of size 75x50 cm deep and 1.8 cm thick, fixed in urinal partitions by cutting a chase of appropriate width with chase cutter and embedding the stone in the chase with epoxy grout or with cement concrete 1:2:4 (1 cement : 2 coarse sand : 4 graded stone aggregate 6 mm nominal size) as per direction of Engineer-in-charge and finished smooth:Granite Stone of approved shade | 2.00 | sqm | 100.00 | 850.00 | 1700.00 | 960.00 | 1920.00 | 1700.00 | Unicon Engineering Co
70.00 | Providing and fixing 18 mm thick gang saw cut, mirror polished, premoulded and prepolished, machine cut for kitchen platforms, vanity counters, window sills, facias and similar locations of required size, approved shade, colour and texture laid over 20 mm thick base cement mortar 1:4 (1 cement : 4 coarse sand), joints treated with white cement, mixed with matching pigment, epoxy touch ups, including rubbing, curing, moulding and polishing to edges to give high gloss finish etc. complete at all levels. Granite of any colour and shade Area of slab over 0.50 sqm | 10.00 | sqm | 100.00 | 3250.00 | 32500.00 | 3480.00 | 34800.00 | 32500.00 | Unicon Engineering Co
71.00 | Providing and fixing stainless steel ( Grade 304) railing made of Hollow tubes, channels,plates etc., including welding, grinding, buffing, polishing and making curvature (wherever required) and fitting the same with necessary stainless steel nuts and bolts complete, i/c fixing the railing with necessary accessories & stainless steel dash fasteners , stainless steel bolts etc., of required size, on the top of the floor or the side of waist slab with suitable arrangement as per approval of Engineer-in-charge, (for payment purpose only weight of stainless steel members shall be considered excluding fixing accessories such as nuts, bolts, fasteners etc.). | 350.00 | kg | 100.00 | 550.00 | 192500.00 | 280.00 | 98000.00 | 98000.00 | mirali construction co
72.00 | Chequerred precast cement concrete tiles 22 mm thick in footpath & courtyard, jointed with neat cement lurry mixed with pigment to match the shade of tiles, including rubbing and cleaning etc. complete, on 20 mm thick bed of cement mortar 1:4 (1 cement: 4 coarse sand). Dark shade pigment using ordinary cement | 30.00 | sqm | 100.00 | 950.00 | 28500.00 | 750.00 | 22500.00 | 22500.00 | mirali construction co
73.00 | Preparation and consolidation of subgrade with power road roller of 8 to 12 tonne capacity after exacavating earth to average of 22.5 cm depth, dressing to camber and consolidating with road roller including making good the undulations etc. and re-rolling the sub grade and disposal of surplus earth with lead upto 50 metres. | 130.00 | Sqm | 100.00 | 250.00 | 32500.00 | 120.00 | 15600.00 | 15600.00 | mirali construction co
74.00 | Cement concrete 1:2:4 (1 cement : 2 coarse sand : 4 graded stone aggregate 40 mm nominal size) in pavements, laid to required slope and camber in panels as required including consolidation finishing and tamping complete. | 20.00 | Cum | 100.00 | 4000.00 | 80000.00 | 3200.00 | 64000.00 | 64000.00 | mirali construction co
75.00 | Providing and laying matt finished vitrified tile of size 300x300x9.8mm having with water absorption less than 0.5% and conforming to IS: 15622 of approved make in all colours and shades in for outdoor floors such as footpath, court yard, multi modals location etc., laid on 20mm thick base of cement mortar 1:4 (1 cement : 4 coarse sand) in all shapes & patterns including grouting the joints with white cement mixed with matching pigments etc. complete as per direction of Engineer-in-Charge. | 130.00 | Sqm | 100.00 | 1050.00 | 136500.00 | 750.00 | 97500.00 | 97500.00 | mirali construction co
76.00 | Providing and fixing Stainless Steel SS 316 Tactile Warning Indicators (Studs) of dimension 35mm x 25mm x 4.5mm Stem: 6mm x 12mm Surface Design: Skid proof Circle. The layout shall be got approved by the Engineer-In-Charge before execution. The tactile warning stud shall be fixed in 6mm dia & 12mm deep hole in granite flooring/tile flooring with epoxy glue all complete as per direction of Engineer-In-Charge. (Rate is inclusive of drilling, cleaning and applying epoxy glue in the hole for fixing stud). Note:- Item to be executed through specified Agency, approved by Engineer-in-Charge. | 720.00 | Each | 100.00 | 80.00 | 57600.00 | 68.00 | 48960.00 | 48960.00 | mirali construction co
77.00 | Providing and fixing Stainless Steel SS 316 Tactile Directional Strip of dimension 280mm x 35mm x 5mm Stem: 6mm x 12mm Surface Design: Skid proof Diamond. The layout shall be got approved by the Engineer-In-Charge before execution. The tactile warning stud shall be fixed in 6mm dia & 12mm deep hole in granite flooring/tile flooring with epoxy glue all complete as per direction of Engineer-In-Charge. (Rate is inclusive of drilling, cleaning and applying epoxy glue in the hole for fixing strip). Note:- Item to be executed through specified Agency, approved by Engineer-in-Charge. | 870.00 | Each | 100.00 | 280.00 | 243600.00 | 340.00 | 295800.00 | 243600.00 | Unicon Engineering Co
78.00 | Providing and laying at or near ground level factory made kerb stone of M-25 gradecement concrete in position to the required line, level and curvature, jointed withcement mortar 1:3 (1 cement: 3 coarse sand), including making joints with or without grooves (thickness of joints except at sharp curve shall not to more than 5mm),including making drainage opening wherever required complete etc. as per direction1043 SUB HEAD : 16- ROAD WORK of Engineer-in-charge (length of finished kerb edging shall be measured for payment).(Precast C.C. kerb stone shall be approved by Engineer-in-charge). | 11.00 | Cum | 100.00 | 10480.00 | 115280.00 | 6800.00 | 74800.00 | 74800.00 | mirali construction co
| Total in Figures |  |  |  |  | 3408888.88 |  | 3611648.00
Lowest Amount Quoted BY: Unicon Engineering Co(3408888.88)

## BOQ Summary
BOQ Summary Details Tender Title: Construction of Public Toilet towards cityside at CA Porbandar SH Civil Work Tender ID: 2020_AAI_40882_1
Sheet Name | Sl.No | Bidder Name | Amount | Bid Rank
BoQ1 | 1 | Unicon Engineering Co | 3408888.88 | L1
| 2 | mirali construction co | 3611648.00 | L2