## BoQ1
Government eProcurement System Created By: AJAY SINGH BHADAURIA Created Date/Time: 26-Feb-2020 01:25 PM Tender Title: Miscellaneous Special Civil Repair and Maintenance works in NITB and Old Terminal Building at S.V. Airport, Raipur. Tender ID: 2020_AAI_40927_1
Tender Inviting Authority: Asstt. General Manager (E-C)
Name of Work: Miscellaneous Special Civil Repair and Maintenance works in NITB and Old Terminal Building at S.V. Airport, Raipur.
Contract No: 2020_AAI_40927
SCHEDULE OF WORK / ITEM(S)
Sl.No | Description of Work / Item(s) | No.of Qty | Units | Estimated Rate | RAKESH KUMAR SINGH |  | M/s Awadhesh Construction
[5 empty] | Rate | Amount | Rate | Amount | L1 Amount | L1 Vendor
1.00 | Providing and laying in position cement concrete of specified grade excluding the cost of centering and shuttering - All work up to plinth level : 1:4:8 (1 Cement : 4 coarse sand (zone-III) : 8 graded stone aggregate 40 mm nominal size) | 5.00 | Cum |  | 3200.00 | 16000.00 | 4100.00 | 20500.00 | 16000.00 | RAKESH KUMAR SINGH
2.00 | Brick work with non modular fly ash bricks conforming to IS:12894, class designation 5 average compressive strength in super structure above plinth level up to floor V level in : a) Cement mortar 1:4 (1 cement : 4 coarse sand) | 4.00 | Cum |  | 4200.00 | 16800.00 | 4200.00 | 16800.00 | 16800.00 | M/s Awadhesh Construction, RAKESH KUMAR SINGH
3.00 | Half brick masonry with non modular fly ash bricks of class designation 5, conformingio IS: 12894, in super structure above plinth and upto floor V level. Cement mortar 1:4 (1 cement :4 coarse sand) | 15.00 | Sqm |  | 600.00 | 9000.00 | 650.00 | 9750.00 | 9000.00 | RAKESH KUMAR SINGH
4.00 | Reinforced cement concrete work in beams, suspended floors, roofs having slope up to 15° landings, balconies, shelves, chajjas, lintels, bands, plain window sills, staircases and spiral stair cases above plinth level up to floor five level, excluding the cost of centering, shuttering, finishing and reinforcement, with 1:1.5:3 (1 cement: 1.5 coarse sand (zone-III): 3 graded stone aggregate 20 mm nominal size). | 1.00 | Cum |  | 5000.00 | 5000.00 | 5950.00 | 5950.00 | 5000.00 | RAKESH KUMAR SINGH
5.00 | Centering and shuttering including strutting, propping etc. and removal of form for : Lintels, beams, plinth beams, girders, bressumers and cantilevers | 10.00 | Sqm |  | 300.00 | 3000.00 | 240.00 | 2400.00 | 2400.00 | M/s Awadhesh Construction
6.00 | Steel reinforcement for R.C.C. work including straightening, cutting, bending, placing in position and binding all complete above plinth level. Thermo-Mechanically Treated bars | 195.00 | Kg |  | 60.00 | 11700.00 | 64.00 | 12480.00 | 11700.00 | RAKESH KUMAR SINGH
7.00 | Providing and fixing 18 mm thick gang saw cut, mirror polished, premoulded and prepolished, machine cut for kitchen platforms, vanity counters, window sills, facias and similar locations of required size, approved shade, colour and texture laid over 20 mm thick base cement mortar 1:4 (1 cement : 4 coarse sand), joints treated with white cement, mixed with matching pigment, epoxy touch ups, including rubbing, curing, moulding and polishing to edges to give high gloss finish etc. complete at all levels.
8.00 | Area of slab upto 0.50 sqm | 10.00 | Sqm |  | 2500.00 | 25000.00 | 3000.00 | 30000.00 | 25000.00 | RAKESH KUMAR SINGH
9.00 | Area of slab over 0.50 sqm | 20.00 | Sqm |  | 2800.00 | 56000.00 | 3100.00 | 62000.00 | 56000.00 | RAKESH KUMAR SINGH
10.00 | Providing edge moulding to 18 mm thick marble stone counters, Vanities etc., including machine polishing to edge to give high gloss finish etc. complete as per design approved by Engineer-in-Charge. Granite work | 10.00 | Metre |  | 200.00 | 2000.00 | 250.00 | 2500.00 | 2000.00 | RAKESH KUMAR SINGH
11.00 | Extra for fixing marble /granite stone, over and above corresponding basic item, in facia and drops of width upto 150 mm with epoxy resin based adhesive, including cleaning etc. complete. | 10.00 | Metre |  | 200.00 | 2000.00 | 250.00 | 2500.00 | 2000.00 | RAKESH KUMAR SINGH
12.00 | Providing & Fixing decorative high pressure laminated sheet of plain /wood grain in gloss / matt/ suede finish with high density protective surface layer and reverse side of adhesive bonding quality conforming to IS : 2046 Type S, including cost of adhesive of approved quality. 1.0 mm thick | 66.00 | Sqm |  | 425.00 | 28050.00 | 500.00 | 33000.00 | 28050.00 | RAKESH KUMAR SINGH
13.00 | Structural steel work riveted, bolted or welded in built up sections, trusses and framed work, including cutting, hoisting, fixing in position and applying a priming coat of approved steel primer all complete. | 50.00 | Kg |  | 75.00 | 3750.00 | 75.00 | 3750.00 | 3750.00 | M/s Awadhesh Construction, RAKESH KUMAR SINGH
14.00 | Steel work in built up tubular (round, square or rectangular hollow tubes etc.) trusses etc., including cutting, hoisting, fixing in position and applying a priming coat of approved steel primer, including welding and bolted with special shaped washers etc. complete. Hot finished welded type tubes | 400.00 | Kg |  | 80.00 | 32000.00 | 90.00 | 36000.00 | 32000.00 | RAKESH KUMAR SINGH
15.00 | Providing and laying vitrified floor tiles in different sizes (thickness to be specified by the manufacturer) with water absorption less than 0.08% and conforming to IS: 15622, of approved make, in all colours and shades, laid on 20mm thick cement mortar 1:4 (1 cement: 4 coarse sand), jointing with grey cement slurry @ 3.3kg/sqm including grouting the joints with white cement and matching pigments etc., complete. Size of Tile 600x600 mm | 290.00 | Sqm |  | 900.00 | 261000.00 | 860.00 | 249400.00 | 249400.00 | M/s Awadhesh Construction
16.00 | Deduct for not using 20 mm thick cement mortar 1:4 (1 cement : 4 coarse sand) bedding in laying of floor tiles and jointing with grey cement slurry @ 3.3kg/sqm | 145.00 | Sqm |  | 250.00 | -36250.00 | 150.00 | -21750.00 | -36250.00 | RAKESH KUMAR SINGH
17.00 | Fixing glazed/ Ceramic/ Vitrified floor tiles with cement based high polymer modified quick-set tile adhesive (Water based) conforming to IS: 15477, in average 3mm thickness. | 145.00 | Sqm |  | 250.00 | 36250.00 | 250.00 | 36250.00 | 36250.00 | M/s Awadhesh Construction, RAKESH KUMAR SINGH
18.00 | Crazy ceramic tile flooring, with under layer 12 mm thick cement mortar 1:4 (1 cement: 4 coarse sand), with joints not exceeding 5 mm, including filling the gaps with ordinary cement mixture & mixing with synthetic polyester fibre, triangular in shape having specific gravity of 1.34 to 1.40, cross section size ranging from 10 to 40 micron & length upto 6 mm , mixing fibre @ 125 grams per 50 kg of cement in cement mortar, including providing and mixing water proofing material in mortar @ 1 kg per 50 kg of cement, all complete as per direction of Engineer-in-charge. | 25.00 | Sqm |  | 400.00 | 10000.00 | 470.00 | 11750.00 | 10000.00 | RAKESH KUMAR SINGH
19.00 | Providing and fixing false ceiling at all height including providing and fixing of frame work made of special sections, power pressed from M.S. sheets and galvanized with zinc coating of 120 gms/sqm (both side inclusive) as per IS : 277 and consisting of angle cleats of size 25 mm wide x 1.6 mm thick with flanges of 27 mm and 37mm, at 1200 mm centre to centre, one flange fixed to the ceiling with dash fastener 12.5 mm dia x 50mm long with 6mm dia bolts, other flange of cleat fixed to the angle hangers of 25x10x0.50 mm of required length with nuts & bolts of required size and other end of angle hanger fixed with intermediate G.I. channels 45x15x0.9 mm running at the spacing of 1200 mm centre to centre, to which the ceiling section 0.5 mm thick bottom wedge of 80 mm with tapered flanges of 26 mm each having lips of 10.5 mm, at 450 mm centre to entre,shall be fixed in a direction perpendicular to G.I. intermediate channel with connecting clips made out of 2.64 mm dia x 230 mm long G.I.wire at every junction, including fixing erimeter channels 0.5 mm thick 27 mm high having flanges of 20 mm and 30 mm long, the perimeter of ceiling fixed to wall/partition with the help of rawl plugs at 450 mm centre, with 25mm long dry wall screws @ 230 mm interval, including fixing of gypsum board to ceiling section and perimeter channel with the help of dry wall screws of size 3.5 x 25 mm at 230 mm c/c, including jointing and finishing to a flush finish of tapered and square edges of the board with recommended jointing compound,jointing tapes , finishing with jointing compound in 3 layers covering upto 150 mm on both sides of joint and two coats of primer suitable for board, all as per manufacturer's specification and also including the cost of making openings for light fittings, grills,diffusers, cutouts made with frame of perimeter channels suitably fixed, all complete as per drawings,specification and direction of the Engineer in Charge but excluding the cost of painting with : 12.5mm thick tapered edge gypsum plain board conforming to IS: 2095- Part I | 112.00 | Sqm |  | 800.00 | 89600.00 | 840.00 | 94080.00 | 89600.00 | RAKESH KUMAR SINGH
20.00 | 12 mm cement plaster of mix : 1:6 (1 cement: 6 coarse sand) | 30.00 | Sqm |  | 200.00 | 6000.00 | 150.00 | 4500.00 | 4500.00 | M/s Awadhesh Construction
21.00 | 15 mm cement plaster on rough side of single or half brick wall of mix: 1:6 (1 cement: 6 coarse sand) | 30.00 | Sqm |  | 250.00 | 7500.00 | 170.00 | 5100.00 | 5100.00 | M/s Awadhesh Construction
22.00 | Floor polishing on masonry or concrete floors with wax polish of approved brand and manufacture. | 100.00 | Sqm |  | 70.00 | 7000.00 | 50.00 | 5000.00 | 5000.00 | M/s Awadhesh Construction
23.00 | Finishing walls with Acrylic Smooth exterior paint of required shade : New work (Two or more coat applied @ 1.67 ltr/10 sqm over and including priming coat of exterior primer applied @ 2.20 kg/10 sqm) | 200.00 | Sqm |  | 55.00 | 11000.00 | 70.00 | 14000.00 | 11000.00 | RAKESH KUMAR SINGH
24.00 | Finishing with Epoxy paint (two or more coats) at all locations prepared and applied as per manufacturer's specifications including appropriate priming coat, preparation of surface, etc. complete. On steel work | 50.00 | Sqm |  | 70.00 | 3500.00 | 100.00 | 5000.00 | 3500.00 | RAKESH KUMAR SINGH
25.00 | Finishing with Epoxy paint (two or more coats) at all locations prepared and applied as per manufacturer's specifications including appropriate priming coat, preparation of surface, etc. complete. On concrete work | 200.00 | Sqm |  | 65.00 | 13000.00 | 110.00 | 22000.00 | 13000.00 | RAKESH KUMAR SINGH
26.00 | Painting with synthetic enamel paint of approved brand and manufacture to give an even shade: Two or more coats on new work | 100.00 | Sqm |  | 70.00 | 7000.00 | 60.00 | 6000.00 | 6000.00 | M/s Awadhesh Construction
27.00 | Painting with synthetic enamel paint of approved brand and manufacture of required colour to give an even shade : Two or more coats on new work over an under coat of suitable shade with ordinary paint of approved brand and manufacture | 100.00 | Sqm |  | 70.00 | 7000.00 | 80.00 | 8000.00 | 7000.00 | RAKESH KUMAR SINGH
28.00 | Floor painting with floor enamel paint of approved brand and manufacture of required colour to give an even shade : Two or more coats on new work | 50.00 | Sqm |  | 50.00 | 2500.00 | 70.00 | 3500.00 | 2500.00 | RAKESH KUMAR SINGH
29.00 | French spirit polishing : Two or more coats on new works including a coat of wood filler | 25.00 | Sqm |  | 200.00 | 5000.00 | 350.00 | 8750.00 | 5000.00 | RAKESH KUMAR SINGH
30.00 | Wall painting with premium acrylic emulsion paint of interior grade, having VOC (Volatile Organic Compound) content less than 50 grams/ litre of approved brand and manufacture, including applying additional coats wherever required to achieve even shade and colour.
31.00 | One coat | 300.00 | Sqm |  | 50.00 | 15000.00 | 40.00 | 12000.00 | 12000.00 | M/s Awadhesh Construction
32.00 | Two coats | 300.00 | Sqm |  | 55.00 | 16500.00 | 50.00 | 15000.00 | 15000.00 | M/s Awadhesh Construction
33.00 | Finishing walls with Acrylic Smooth exterior paint of required shade:Old work (One or more coat applied @ 0.90 ltr/10 sqm) | 5000.00 | Sqm |  | 40.00 | 200000.00 | 35.00 | 175000.00 | 175000.00 | M/s Awadhesh Construction
34.00 | Demolishing R.C.C. work manually/ by mechanical means including stacking of steel bars and disposal of unserviceable material within 50 metres lead as per direction of Engineer - in- charge. | 2.00 | Cum |  | 417.50 | 835.00 | 1100.00 | 2200.00 | 835.00 | RAKESH KUMAR SINGH
35.00 | Dismantling tile work in floors and roofs laid in cement mortar including stacking material within 50 metres lead. For thickness of tiles 10 mm to 25 mm | 80.00 | Sqm |  | 30.00 | 2400.00 | 25.00 | 2000.00 | 2000.00 | M/s Awadhesh Construction
36.00 | Dismantling stone slab flooring laid in cement mortar including stacking of serviceable material and disposal of unserviceable material within 50 metres lead | 54.00 | Sqm |  | 80.00 | 4320.00 | 100.00 | 5400.00 | 4320.00 | RAKESH KUMAR SINGH
37.00 | Dismantling C.I. or asbestos rain water pipe with fittings and clamps including stacking the material within 50 metres lead : 100 mm dia pipe | 30.00 | Metre |  | 20.00 | 600.00 | 20.00 | 600.00 | 600.00 | M/s Awadhesh Construction, RAKESH KUMAR SINGH
38.00 | Dismantling aluminium/ Gypsum partitions, doors, windows, fixed glazing and false ceiling including disposal of unserviceable surplus material and stacking of serviceable material with in 50 meters lead as directed by Engineer-in-charge. | 50.00 | Sqm |  | 30.00 | 1500.00 | 20.00 | 1000.00 | 1000.00 | M/s Awadhesh Construction
39.00 | Providing and laying tactile tile (for vision impaired persons as per standards) of size 300x300x9.8mm having water absorption less than 0.5% and conforming to IS: 15622, of approved make in all colours and shades in outdoor floors such as footpath, court yard,multi modals location etc., laid on 20mm thick base of cement mortar 1:4 (1 cement : 4 coarse sand) in all shapes & patterns including grouting the joints with white cement mixed with matching pigments etc. complete as per direction of Engineer-in-Charge. | 30.00 | Sqm |  | 1050.00 | 31500.00 | 1250.00 | 37500.00 | 31500.00 | RAKESH KUMAR SINGH
40.00 | Providing and fixing Chlorinated Polyvinyl Chloride (CPVC) pipes, having thermal stability for hot & cold water supply, including all CPVC plain & brass threaded fittings, i/c fixing the pipe with clamps at 1.00 m spacing. This includes jointing of pipes & fittings with one step CPVC solvent cement and the cost of cutting chases and making good the same including testing of joints complete as per direction of Engineer in Charge. 15 mm nominal outer dia Pipes | 30.00 | Metre |  | 150.00 | 4500.00 | 180.00 | 5400.00 | 4500.00 | RAKESH KUMAR SINGH
41.00 | Providing and fixing Chlorinated Polyvinyl Chloride (CPVC) pipes, having thermal stability for hot & cold water supply, including all CPVC plain & brass threaded fittings, i/c fixing the pipe with clamps at 1.00 m spacing. This includes jointing of pipes & fittings with one step CPVC solvent cement and the cost of cutting chases and making good the same including testing of joints complete as per direction of Engineer in Charge.25 mm nominal outer dia Pipes | 80.00 | Metre |  | 320.00 | 25600.00 | 240.00 | 19200.00 | 19200.00 | M/s Awadhesh Construction
42.00 | Providing and fixing aluminium work for doors, windows, ventilators and partitions with extruded built up standard tubular sections/appropriate Z sections and other sections of approved make conforming to IS: 733 and IS: 1285, fixing with dash fasteners of required dia and size, including necessary filling up the gaps at junctions, i.e. at top, bottom and sides with required EPDM rubber/neoprene gasket etc. Aluminium sections shall be smooth, rust free, straight, mitred and jointed mechanically wherever required including cleat angle, Aluminium snap beading for glazing / paneling, C.P. brass / stainless steel screws, all complete as per architectural drawings and the directions of Engineer-in-charge. (Glazing, paneling and dash fasteners to be paid for separately) : For fixed portion Anodised aluminium (anodised transparent or dyed to required shade according to IS:1868, Minimum anodic coating of gradeAC 15) | 200.00 | Kg |  | 350.00 | 70000.00 | 340.00 | 68000.00 | 68000.00 | M/s Awadhesh Construction
43.00 | Providing and fixing aluminium work for doors, windows, ventilators and partitions with extruded built up standard tubular sections/appropriate Z sections and other sections of approved make conforming to IS: 733 and IS: 1285, fixing with dash fasteners of required dia and size, including necessary filling up the gaps at junctions, i.e. at top, bottom and sides with required EPDM rubber/neoprene gasket etc. Aluminium sections shall be smooth, rust free, straight, mitred and jointed mechanically wherever required including cleat angle, Aluminium snap beading for glazing / paneling, C.P. brass / stainless steel screws, all complete as per architectural drawings and the directions of Engineer-in-charge. (Glazing, paneling and dash fasteners to be paid for separately) : For shutters of doors, windows & ventilators including providing and fixing hinges/ pivots and making provision for fixing of fittings wherever required including the cost of EPDM rubber / neoprene gasket required (Fittings shall be paid for separately) Anodised aluminium (anodised transparent or dyed to required shade according to IS:1868, Minimum anodic coating of gradeAC 15) | 100.00 | Kg |  | 390.00 | 39000.00 | 380.00 | 38000.00 | 38000.00 | M/s Awadhesh Construction
44.00 | Providing and fixing 12 mm thick prelaminated particle board flat pressed three layer or graded wood particle board conforming to IS: 12823 Grade l Type ll, in panelling fixed in aluminum doors, windows shutters and partition frames with C.P. brass / stainless steel screws etc. complete as per architectural drawings and directions of Engineer-in-charge. Pre-laminated particle board with decorative lamination on both sides | 100.00 | Sqm |  | 700.00 | 70000.00 | 670.00 | 67000.00 | 67000.00 | M/s Awadhesh Construction
45.00 | Providing and fixing glazing in aluminium door, window, ventilator shutters and partitions etc. with EPDM rubber / neoprene gasket etc. complete as per the architectural drawings and the directions of Engineer-in-charge. (Cost of aluminium snap beading shall be paid in basic item): With float glass panes of 4.0 mm thickness | 10.00 | Sqm |  | 700.00 | 7000.00 | 620.00 | 6200.00 | 6200.00 | M/s Awadhesh Construction
46.00 | Providing and fixing double action hydraulic floor spring of approved brand and manufacture conforming to IS : 6315, having brand logo embossed on the body / plate with double spring mechanism and door weight upto 125 kg, for doors, including cost of cutting floors, embedding in floors as required and making good the same matching to the existing floor finishing and cover plates with brass pivot and single piece M.S. sheet outer box with slide plate etc. complete as per the direction of Engineer-in-charge. With stainless steel cover plate minimum 1.25 mm thickness | 15.00 | Each |  | 2200.00 | 33000.00 | 1900.00 | 28500.00 | 28500.00 | M/s Awadhesh Construction
47.00 | Providing and fixing 12 mm thick frameless toughened glass door shutter of approved brand and manufacture, including providing and fixing top & bottom pivot & spring type fixing arrangement and making necessary holes etc. for fixing required door fittings, all complete as per direction of Engineer-in-charge (Door handle, lock and stopper etc.to be paid separately). | 3.00 | Sqm |  | 4300.00 | 12900.00 | 3500.00 | 10500.00 | 10500.00 | M/s Awadhesh Construction
48.00 | Providing and laying APP (Atactic Polypropylene Polymer) modified prefabricated five layer, 3 mm thick water proofing membrane, black finished reinforced with glass fibre matt consisting of a coat of bitumen primer for bitumen membrane @ 0.40 litre/sqm by the same membrane manufactured of density at 25°C, 0.87 - 0.89 kg/litre and viscocity 70 - 160 cps. Over the primer coat the layer of membrane shall be laid using butane torch and sealing all joints etc., and preparing the surface complete. The vital physical and chemical parameters of the membrane shall be as under: Joint strength in longitudinal and transverse direction at 23°C as 350/300 N/5 cm. Tear strength in longitudinal and transverse direction as 60/80N. Softening point of membrane not less than 150°C. Cold flexibility shall be upto -2°C when tested in accordance with ASTM, D - 5147. The laying of membrane shall be got done through the authorised applicator of the manufacturer of membrane : 3 mm thick | 85.00 | Sqm |  | 380.00 | 32300.00 | 370.00 | 31450.00 | 31450.00 | M/s Awadhesh Construction
49.00 | Providing and fixing of round shape SS tactile studs of size 35 x 25 x 4.5 mm thick of grade 304 of approved manufacuter in flooring as per direction of Engineer in charge | 1000.00 | Each |  | 100.00 | 100000.00 | 50.00 | 50000.00 | 50000.00 | M/s Awadhesh Construction
50.00 | Providing and fixing of rectangular shapes SS tactile studs of size 285 x 35 x 4.0 mm thick of grade 304 of approved manufacuter in flooring as per direction of Engineer in charge | 500.00 | Each |  | 150.00 | 75000.00 | 180.00 | 90000.00 | 75000.00 | RAKESH KUMAR SINGH
51.00 | Supplying and fixing Plastic Speed Bump of size500x400x50 mm made up of "STUDLY" pLastic studded with reflectors on both side, and fixed with 4 no. 12 mm dia 150 mm long bolt as per manufacturer specification, direction and satisfaction of Engineer-in-Charge. | 30.00 | Metre |  | 1200.00 | 36000.00 | 2400.00 | 72000.00 | 36000.00 | RAKESH KUMAR SINGH
52.00 | Supplying and fixing Plastic Speed Bumpof size 250x350x50 mm made up of "STUDLY" plastic studded with reflectors on both side, and fixed with 4 no. 12 mm dia 150 mm long bolt as per manufacturer specification, direction and satisfaction of E-I-C. | 30.00 | Metre |  | 1000.00 | 30000.00 | 2100.00 | 63000.00 | 30000.00 | RAKESH KUMAR SINGH
53.00 | Providing & fixing of 3M Radium computer cut letters on existing information / notice board etc. complete as per direction of Engineer-in-charge | 100.00 | Sqm |  | 60.00 | 6000.00 | 2250.00 | 225000.00 | 6000.00 | RAKESH KUMAR SINGH
54.00 | Printing on 3M vinyl sheet and pasting on existing notice board/signage board i/c necessary arrangements etc. complete as per the direction of Engineer-in-charge | 30.00 | Sqm |  | 1500.00 | 45000.00 | 600.00 | 18000.00 | 18000.00 | M/s Awadhesh Construction
55.00 | Providing & fixing signages board printed on 3 M Vinyl sheet and pasting over 3 mm thick PVC/Acrylic sheet i/c necessary arrangements complete as per direction and satisfaction of Engg-in charge. (Frame work if required to be paid separately) | 10.00 | Sqm |  | 2200.00 | 22000.00 | 2000.00 | 20000.00 | 20000.00 | M/s Awadhesh Construction
56.00 | Lettering with synthetic enamel paint of approved brand and manufacture in appropriate width, colour, arrangement etc. complete as per direction of Engineer-in-Charge. | 150.00 | per letter per cm height |  | 2.00 | 300.00 | 5.00 | 750.00 | 300.00 | RAKESH KUMAR SINGH
57.00 | Providing and fixing Plywood of make Regal/Century/Oxford or equivalent with screws etc to the existing frame work in the ceiling/openings (door,windows etc) to close the openings or forming item frame work etc all complete as per direction and satisfaction of the EIC.
58.00 | 6 mm thick plywood | 19.00 | Sqm |  | 500.00 | 9500.00 | 550.00 | 10450.00 | 9500.00 | RAKESH KUMAR SINGH
59.00 | 12 mm thick plywood | 6.00 | Sqm |  | 900.00 | 5400.00 | 1050.00 | 6300.00 | 5400.00 | RAKESH KUMAR SINGH
60.00 | 18 mm thick plywood | 60.00 | Sqm |  | 950.00 | 57000.00 | 1350.00 | 81000.00 | 57000.00 | RAKESH KUMAR SINGH
61.00 | Providing and fixing glass 17.52mm thick laminated glass (8mm thick toughened glass + 1.52mm P.V.B. lamination + 8 mm thick toughened clear glass) in existing glazing structures of any height including scafolding and removing of old broken glass all complete as per direction of Engineer-in-charge. (No Extra payment will be made for dismantalling & Scaffolding shall be paid extra as per actual) | 10.00 | Sqm |  | 6000.00 | 60000.00 | 9100.00 | 91000.00 | 60000.00 | RAKESH KUMAR SINGH
62.00 | Providing and fixing double glazed hermetically sealed glazing in existing glazing system of all heights with 6 mm thick toughened outer glass, having 12 mm air gap, and 6mm thick clear toughned inner glass etc. complete in all respect as per direction of Engineer-in-charge. (Scaffolding shall be paid extra as per actual) | 10.00 | Sqm |  | 3500.00 | 35000.00 | 5100.00 | 51000.00 | 35000.00 | RAKESH KUMAR SINGH
63.00 | Providing and fixing first quality off white vitreous china wall hung WC with seat & cover off (Model No. SLS-WHT-0117/SLS-WHT-6951) of JAQUAR or approved equivalent complete in all respect as per direction of EIC. | 5.00 | Each |  | 9500.00 | 47500.00 | 8500.00 | 42500.00 | 42500.00 | M/s Awadhesh Construction
64.00 | Providing & Fixing first quality off white vitreous china Urinal without sensor in white (Model No. URS-WHT-13255) of JAQUAR complete in all respect as per direction of EIC. | 10.00 | Each |  | 6500.00 | 65000.00 | 5500.00 | 55000.00 | 55000.00 | M/s Awadhesh Construction
65.00 | Providing and fixing first quality off white vitreous china Oval undercounter Wash Basin (Model No. CNS-WHT-WB03/CNS-WHT-705) of JAQUAR or approved equivalent complete in all respect as per direction of EIC. | 6.00 | Each |  | 7500.00 | 45000.00 | 2400.00 | 14400.00 | 14400.00 | M/s Awadhesh Construction
66.00 | Providing and laying glass flooring with 19mm thick safety (Toughened) glass of approved make over MS frame work including fixing the glass with structural sealant of approved manufacture as per directions of Engineer-incharge. (Scaffolding shall be paid extra as per actual) | 10.00 | Sqm |  | 3000.00 | 30000.00 | 10500.00 | 105000.00 | 30000.00 | RAKESH KUMAR SINGH
67.00 | Providing & fixing Dorma or equivalent make BTS 75 floor spring for glass door i/c necessary fixing arrangements etc. complete as per the direction of EIC. | 5.00 | Each |  | 5000.00 | 25000.00 | 12500.00 | 62500.00 | 25000.00 | RAKESH KUMAR SINGH
68.00 | Providing and fixing 4 mm thick ACP sheet on MS frame or concrete wall with necessary screws and structural sealent upto v floor height complete as per directions and satisfaction of Engineer-in-charge. | 30.00 | Sqm |  | 3200.00 | 96000.00 | 1200.00 | 36000.00 | 36000.00 | M/s Awadhesh Construction
69.00 | Providing and fixing roller blinds of make Vista or equivalent of required size, shade and colour etc. including installation & operating mechanism complete at site as per direction of Engineer-in-charge. | 5.00 | Sqm |  | 3000.00 | 15000.00 | 4200.00 | 21000.00 | 15000.00 | RAKESH KUMAR SINGH
70.00 | Providing and fixing 100 mm wide vertical blinds of make- Marvel, Vista or equivalent i/c operating mechanism etc complete in all respect as per direction of Engineer-in-charge. | 5.00 | Sqm |  | 2800.00 | 14000.00 | 1400.00 | 7000.00 | 7000.00 | M/s Awadhesh Construction
71.00 | Providing and fixing sun control film (Garware or equivalent) after thorough cleaning of glass surface i/c removal of existing sun control film wherever uired etc. all complete as per direction and satisfaction of Engineer-in-Charge. | 20.00 | Sqm |  | 1500.00 | 30000.00 | 451.00 | 9020.00 | 9020.00 | M/s Awadhesh Construction
| Total in Figures |  |  |  |  | 2056055.00 |  | 2345080.00
Lowest Amount Quoted BY: RAKESH KUMAR SINGH(2056055.00)

## BOQ Summary
BOQ Summary Details Tender Title: Miscellaneous Special Civil Repair and Maintenance works in NITB and Old Terminal Building at S.V. Airport, Raipur. Tender ID: 2020_AAI_40927_1
Sheet Name | Sl.No | Bidder Name | Amount | Bid Rank
BoQ1 | 1 | RAKESH KUMAR SINGH | 2056055.00 | L1
| 2 | M/s Awadhesh Construction | 2345080.00 | L2