## BoQ1
Government eProcurement System Created By: AJAY SINGH BHADAURIA Created Date/Time: 25-Feb-2020 01:25 PM Tender Title: Extension of Runway at 24 beginning Expansion of Apron suitable for C type of Aircraft and other associated works at S V Airport Raipur. SH CISF Watch Tower. Tender ID: 2020_AAI_41168_1
Tender Inviting Authority: Asstt. General Manager (E-C)
Name of Work: Extension of Runway at 24 beginning, Expansion of Apron suitable for C type of Aircraft and other associated works at Swami Vivekananda Airport Raipur. SH : CISF Watch Tower
Contract No: 2020_AAI_41168
SCHEDULE OF WORK / ITEM(S)
Sl.No | Description of Work / Item(s) | No.of Qty | Units | Estimated Rate | RAKESH KUMAR SINGH |  | M/s Awadhesh Construction |  | UTKRSH NIRMAN PVT LTD
[5 empty] | Rate | Amount | Rate | Amount | Rate | Amount | L1 Amount | L1 Vendor
1.00 | Earth work in excavation by mechanical means (Hydraulic excavator) /manual means over areas (exceeding 30cm in depth. 1.5 m in width as well as 10 sqm on plan) including disposal of excavated earth, lead upto 50m and lift upto 1.5m, disposed earth to be levelled and neatly dressed. | 135.00 | Cum |  | 110.00 | 14850.00 | 120.00 | 16200.00 | 188.00 | 25380.00 | 14850.00 | RAKESH KUMAR SINGH
2.00 | Filling available excavated earth (excluding rock) in trenches, plinth, sides of foundations etc. in layers not exceeding 20cm in depth, consolidating each deposited layer by ramming and watering, lead up to 50 m and lift upto 1.5 m. | 108.00 | Cum |  | 50.00 | 5400.00 | 80.00 | 8640.00 | 150.00 | 16200.00 | 5400.00 | RAKESH KUMAR SINGH
3.00 | Providing and laying in position cement concrete of specified grade excluding the cost of centering and shuttering - All work up to plinth level : 1:4:8 (1 Cement : 4 fine sand : 8 graded stone aggregate 40 mm nominal size) | 42.00 | Cum |  | 3200.00 | 134400.00 | 3800.00 | 159600.00 | 4906.00 | 206052.00 | 134400.00 | RAKESH KUMAR SINGH
4.00 | Providing and laying in position cement concrete of specified grade excluding the cost of centering and shuttering - All work up to plinth level : 1:2:4 (1 Cement : 2 fine sand : 4 graded stone aggregate 20 mm nominal size) | 33.00 | Cum |  | 4200.00 | 138600.00 | 5200.00 | 171600.00 | 5753.00 | 189849.00 | 138600.00 | RAKESH KUMAR SINGH
5.00 | Providing and laying in position specified grade of reinforced cement concrete excluding the cost of centering, shuttering, finishing and reinforcement - All work up to plinth level 1:1.5:3 (1 cement : 1.5 coarse sand : 3 graded stone aggregate 20 mm nominal size) | 16.00 | Cum |  | 4500.00 | 72000.00 | 5500.00 | 88000.00 | 6540.00 | 104640.00 | 72000.00 | RAKESH KUMAR SINGH
6.00 | Reinforced cement concrete work in walls (any thickness), including attached pilasters, buttresses, plinth and string courses, fillets, columns, pillars, piers, abutments, posts and struts etc. up to floor five level excluding cost of centering, shuttering, finishing and reinforcement 1:1.5:3 (1 cement : 1.5 coarse sand : 3 graded stone aggregate 20 mm nominal size) | 34.00 | Cum |  | 4500.00 | 153000.00 | 5800.00 | 197200.00 | 7886.00 | 268124.00 | 153000.00 | RAKESH KUMAR SINGH
7.00 | Reinforced cement concrete work in beams, suspended floors, roofs having slope up to 15° landings, balconies, shelves, chajjas, lintels, bands, plain window sills, staircases and spiral stair cases up to floor five level excluding the cost of centering, shuttering, finishing and reinforcement with 1:2:4 (1 cement : 2 coarse sand : 4 graded stone aggregate 20 mm nominal size). | 45.00 | Cum |  | 4317.39 | 194282.55 | 5400.00 | 243000.00 | 7274.00 | 327330.00 | 194282.55 | RAKESH KUMAR SINGH
8.00 | Extra for providing richer mixes at all floor levels. Providing M-35 grade concrete instead of M-25 grade BMC / RMC. (Note : Cement content considered in M-35 is @ 350 kg/cum) | 45.00 | Cum |  | 80.00 | 3600.00 | 600.00 | 27000.00 | 118.00 | 5310.00 | 3600.00 | RAKESH KUMAR SINGH
9.00 | Brick work with clay flyash F.P.S. (non modular) brick of classdesignation 7.5 in superstructure above plinth level up to floorfive level in Cement mortar 1:6 (1 cement : 6 coarse sand) | 31.00 | Cum |  | 4200.00 | 130200.00 | 4000.00 | 124000.00 | 6544.00 | 202864.00 | 124000.00 | M/s Awadhesh Construction
10.00 | Centering and shuttering including strutting, propping etc. and removal of form work for Foundations, footings, bases for columns | 64.00 | Sqm |  | 100.00 | 6400.00 | 150.00 | 9600.00 | 241.00 | 15424.00 | 6400.00 | RAKESH KUMAR SINGH
11.00 | Centering and shuttering including strutting, propping etc. and removal of form work for Columns, Pillars, Piers, Abutments, Posts and Struts | 228.00 | Sqm |  | 300.00 | 68400.00 | 200.00 | 45600.00 | 621.00 | 141588.00 | 45600.00 | M/s Awadhesh Construction
12.00 | Centering and shuttering including strutting, propping etc. and removal of form work for Lintels, beams, plinth beams, girders, bressumers and cantilevers | 380.00 | Sqm |  | 250.00 | 95000.00 | 225.00 | 85500.00 | 467.00 | 177460.00 | 85500.00 | M/s Awadhesh Construction
13.00 | 12 mm cement plaster of mix : 1:6 (1 cement: 6 fine sand) | 600.00 | Sqm |  | 200.00 | 120000.00 | 150.00 | 90000.00 | 215.00 | 129000.00 | 90000.00 | M/s Awadhesh Construction
14.00 | 6 mm cement plaster of mix : 1:3 (1 cement : 3 fine sand) | 550.00 | Sqm |  | 180.00 | 99000.00 | 240.00 | 132000.00 | 192.00 | 105600.00 | 99000.00 | RAKESH KUMAR SINGH
15.00 | Distempering with oil bound washable distemper of approved brand and manufacture to give an even shade New work (two or more coats) over and including water thinnable priming coat with cement primer | 170.00 | Sqm |  | 50.00 | 8500.00 | 50.00 | 8500.00 | 130.00 | 22100.00 | 8500.00 | M/s Awadhesh Construction, RAKESH KUMAR SINGH
16.00 | Finishing walls with water proofing cement paint of required shade New work (Two or more coats applied @ 3.84 kg/10 sqm) | 1130.00 | Sqm |  | 30.00 | 33900.00 | 40.00 | 45200.00 | 77.00 | 87010.00 | 33900.00 | RAKESH KUMAR SINGH
17.00 | Steel work welded in built up sections/ framed work, including cutting, hoisting, fixing in position and applying a priming coat of approved steel primer using structural steel etc. as required In gratings, frames, guard bar, ladder, railings, brackets, gates and similar works. | 1500.00 | Kg |  | 85.00 | 127500.00 | 75.00 | 112500.00 | 94.00 | 141000.00 | 112500.00 | M/s Awadhesh Construction
18.00 | Providing and fixing aluminium work for doors, windows, ventilators and partitions with extruded built up standard tubular sections/ appropriate Z sections and other sections of approved make conforming to IS: 733 and IS: 1285, fixing with dash fasteners of required dia and size, including necessary filling up the gaps at junctions, i.e. at top, bottom and sides with required EPDM rubber/ neoprene gasket etc. Aluminium sections shall be smooth, rust free, straight, mitred and jointed mechanically wherever required including cleat angle, Aluminium snap beading for glazing / paneling, C.P. brass / stainless steel screws, all complete as per architectural drawings and the directions of Engineer-in-charge. (Glazing, Anodised aluminium (anodised transparent or dyed to required shade according to IS: 1868, Minimum anodic coating of grade AC 15) | 500.00 | Kg |  | 350.00 | 175000.00 | 375.00 | 187500.00 | 359.00 | 179500.00 | 175000.00 | RAKESH KUMAR SINGH
19.00 | Providing and fixing 12 mm thick prelaminated particle board flat pressed three layer or graded wood particle board conforming to IS: 12823 Gradel Type ll, in panelling fixed in aluminum doors, windows shutters and partition frames with C.P. brass / stainless steel screws etc. complete as per architectural drawings and directions of engineer-in-charge. Pre-laminated particle board with decorative lamination on one side and balancing lamination on other side | 10.00 | Sqm |  | 850.00 | 8500.00 | 650.00 | 6500.00 | 845.00 | 8450.00 | 6500.00 | M/s Awadhesh Construction
20.00 | Providing and fixing glazing in aluminium door, window, ventilator shutters and partitions etc. with EPDM rubber / neoprene gasket etc. complete as per the architectural drawings and the directions of engineer-in-charge. With float glass panes of 5.50 mm thickness | 70.00 | Sqm |  | 950.00 | 66500.00 | 720.00 | 50400.00 | 1145.00 | 80150.00 | 50400.00 | M/s Awadhesh Construction
21.00 | Providing and fixing aluminium tower bolts, ISI marked, anodised (anodic coating not less than grade AC 10 as per IS : 1868 ) transparent or dyed to required colour or shade, with necessary screws etc. complete 150x10 mm | 10.00 | Each |  | 50.00 | 500.00 | 80.00 | 800.00 | 296.00 | 2960.00 | 500.00 | RAKESH KUMAR SINGH
22.00 | Painting with synthetic enamel paint of approved brand and manufacture of required colour to give an even shade :Two or more coats on new work over an under coat of suitable shade with ordinary paint of approved brand and manufacture | 100.00 | Sqm |  | 60.00 | 6000.00 | 70.00 | 7000.00 | 150.00 | 15000.00 | 6000.00 | RAKESH KUMAR SINGH
23.00 | Providing and submitting the preliminary drawing, carrying out structural design, preparation of detailed structural drawing and developing working architectural drawing. The structural design shall be done by consultant based on soil investigation report provided by AAI. The structural design and drawings shall be got vetted by Govt. Engineering College. The design and drawing so submitted shall be got approved by Engineer_in_charge before execution of work. After approval of structural design and drawing by AAI 3 (Three) sets of good for construction" design and drawing showing all relevant details shall be submitted duly signed by the consultant. Consultant shall also submit any other details relevant to the scope and completion of work | 1.00 | Job |  | 19000.05 | 19000.05 | 121000.00 | 121000.00 | 43272.00 | 43272.00 | 19000.05 | RAKESH KUMAR SINGH
| Total in Figures |  |  |  |  | 1680532.60 |  | 1937340.00 |  | 2494263.00
Lowest Amount Quoted BY: RAKESH KUMAR SINGH(1680532.60)

## BOQ Summary
BOQ Summary Details Tender Title: Extension of Runway at 24 beginning Expansion of Apron suitable for C type of Aircraft and other associated works at S V Airport Raipur. SH CISF Watch Tower. Tender ID: 2020_AAI_41168_1
Sheet Name | Sl.No | Bidder Name | Amount | Bid Rank
BoQ1 | 1 | RAKESH KUMAR SINGH | 1680532.60 | L1
| 2 | M/s Awadhesh Construction | 1937340.00 | L2
| 3 | UTKRSH NIRMAN PVT LTD | 2494263.00 | L3