## BoQ1
Government eProcurement System Created By: Uday Kant Tiwary Created Date/Time: 10-Feb-2020 01:13 PM Tender Title: AAI/JH/Engg(C)/W-29/UG OH/2019-20 Tender ID: 2020_AAI_41215_1
Tender Inviting Authority: AGM Engg. (C)
Name of Work: “Construction of Underground Static Tank and Overhead Tank for fire station at VSS Airport, Jharsuguda”
Contract No:
SCHEDULE OF WORK / ITEM(S)
Sl.No | Description of Work / Item(s) | No.of Qty | Units | Estimated Rate | MD RIYAJUDDIN |  | ALOK KUMAR SAHU |  | M/s Raja Dash
[5 empty] | Rate | Amount | Rate | Amount | Rate | Amount | L1 Amount | L1 Vendor
1.00 | Earth work in excavation by mechanical means (Hydraulic excavator) / manual means over areas (exceeding 30cm in depth. 1.5 m in width as well as 10 sqm on plan) including disposal of excavated earth lead upto 50m and lift upto 1.5m, disposed earth to be levelled and neatly dressed. All kind of Soil | 150.00 | Cum | 100.00 | 121.00 | 18150.00 | 120.00 | 18000.00 | 93.00 | 13950.00 | 13950.00 | M/s Raja Dash
2.00 | Filling available excavated earth (excluding rock)in trenches, plinth, sides of foundations etc. in layers not exceeding 20 cm in depth : consolidating each deposited layer by ramming and watering, lead up to 50 m and lift upto 1.5m. | 100.00 | Cum | 100.00 | 97.00 | 9700.00 | 90.00 | 9000.00 | 68.00 | 6800.00 | 6800.00 | M/s Raja Dash
3.00 | Extra for every additional lift of 1.5 m or part thereof in excavation / banking excavated or stacked materials. | 70.00 | Cum | 10.00 | 101.00 | 7070.00 | 35.00 | 2450.00 | 80.00 | 5600.00 | 2450.00 | ALOK KUMAR SAHU
4.00 | Supplying and filling in plinth with Local sand under floors, including watering, ramming, consolidating and dressing complete. | 10.00 | Cum | 10.00 | 717.00 | 7170.00 | 400.00 | 4000.00 | 36.00 | 360.00 | 360.00 | M/s Raja Dash
5.00 | Providing and laying in position cement concrete of specified grade excluding the cost of centering and shuttering - All work up to plinth level. : 1:4:8 (1 Cement : 4 coarse sand : 8 graded stone aggregate 40 mm nominal size) | 10.00 | Cum | 10.00 | 2300.00 | 23000.00 | 3080.00 | 30800.00 | 2300.00 | 23000.00 | 23000.00 | MD RIYAJUDDIN, M/s Raja Dash
6.00 | Extra for providing and mixing water proofing material in cement concrete work in doses by weight of cement as per manufacturer's specification. | 110.00 | Per 50 Kg Cement | 100.00 | 31.00 | 3410.00 | 170.00 | 18700.00 | 48.00 | 5280.00 | 3410.00 | MD RIYAJUDDIN
7.00 | Centering and shuttering including strutting, propping etc. and removal of form for all heights- Foundations, footings, bases of columns, etc. for mass concrete. | 20.00 | Sqm | 100.00 | 199.00 | 3980.00 | 150.00 | 3000.00 | 120.00 | 2400.00 | 2400.00 | M/s Raja Dash
8.00 | Centering and shuttering including strutting, propping etc. and removal of form for all heights - Walls (any thickness) including attached pilasters, buttresses, plinth and string courses etc | 180.00 | Sqm | 10.00 | 234.00 | 42120.00 | 180.00 | 32400.00 | 230.00 | 41400.00 | 32400.00 | ALOK KUMAR SAHU
9.00 | Centering and shuttering including strutting, propping etc. and removal of form for all heights- Suspended floors, roofs, landings, balconies and access platform. | 110.00 | Sqm | 10.00 | 325.00 | 35750.00 | 300.00 | 33000.00 | 260.00 | 28600.00 | 28600.00 | M/s Raja Dash
10.00 | Centering and shuttering including strutting, propping etc. and removal of form for all heights- Lintels, beams, plinth beams, girders, bressumers and cantilevers. | 50.00 | Sqm | 10.00 | 231.00 | 11550.00 | 300.00 | 15000.00 | 250.00 | 12500.00 | 11550.00 | MD RIYAJUDDIN
11.00 | Centering and shuttering including strutting, propping etc. and removal of form for all heights - Columns, Pillars, Piers, Abutments, Posts and Struts. | 60.00 | Sqm | 100.00 | 487.00 | 29220.00 | 325.00 | 19500.00 | 260.00 | 15600.00 | 15600.00 | M/s Raja Dash
12.00 | Extra for additional height in centering, shuttering where ever required with adequate bracing, propping etc., including cost of de-shuttering and decentering at all levels, over a height of 3.5 m, for every additional height of 1 metre or part thereof (Plan area to be measured). Suspended floors, roofs, landing, beams and balconies (Plan area to be measured) | 45.00 | Sqm | 100.00 | 197.00 | 8865.00 | 110.00 | 4950.00 | 290.00 | 13050.00 | 4950.00 | ALOK KUMAR SAHU
13.00 | Steel reinforcement for R.C.C. work including straightening, cutting, bending, placing in position and binding all complete upto plinth level. Thermo-Mechanically Treated bars of grade Fe-500D or more. | 6360.00 | Kg | 10.00 | 55.00 | 349800.00 | 65.00 | 413400.00 | 65.00 | 413400.00 | 349800.00 | MD RIYAJUDDIN
14.00 | teel reinforcement for R.C.C. work including straightening, cutting, bending, placing in position and binding all complete above plinth level. Thermo-Mechanically Treated bars of grade Fe-500 D or more. | 3040.00 | Kg | 10.00 | 56.00 | 170240.00 | 65.00 | 197600.00 | 65.00 | 197600.00 | 170240.00 | MD RIYAJUDDIN
15.00 | Providing and laying in position machine batched and machine mixed design mix M-25 grade cement concrete for reinforced cement concrete work, using cement content as per approved design mix, including pumping of concrete to site of laying but excluding the cost of centering, shuttering, finishing and reinforcement, including admixtures in recommended proportions as per IS: 9103 to accelerate, retard setting of concrete, improve workability without impairing strength and durability as per direction of Engineer-in-charge. (Note :- Cement content considered in this item is @ 330 kg/cum. Excess/less cement used as per design mix is payable/recoverable separately). All works upto plinth level | 40.00 | Cum | 10.00 | 4477.00 | 179080.00 | 4500.00 | 180000.00 | 4500.00 | 180000.00 | 179080.00 | MD RIYAJUDDIN
16.00 | Providing and laying in position machine batched and machine mixed design mix M-25 grade cement concrete for reinforced cement concrete work, using cement content as per approved design mix, including pumping of concrete to site of laying but excluding the cost of centering, shuttering, finishing and reinforcement, including admixtures in recommended proportions as per IS: 9103 to accelerate, retard setting of concrete, improve workability without impairing strength and durability as per direction of Engineer-in-charge. (Note :- Cement content considered in this item is @ 330 kg/cum. Excess/less cement used as per design mix is payable/recoverable separately). All works above plinth level upto Floor Five Level. | 25.00 | Cum | 100.00 | 4575.00 | 114375.00 | 5000.00 | 125000.00 | 4600.00 | 115000.00 | 114375.00 | MD RIYAJUDDIN
17.00 | Extra for providing richer mixes at all floor levels. Note:- Excess/less cement over the specified cement content used is payable /recoverable separately. Providing M-30 grade concrete instead of M-25 grade BMC/ RMC. (Note:- Cement content @ 340 kg/cum) | 65.00 | Cum | 100.00 | 66.00 | 4290.00 | 80.00 | 5200.00 | 75.00 | 4875.00 | 4290.00 | MD RIYAJUDDIN
18.00 | Add for Using extra /less cement in the items of design mix over and above the specified cement content therein. | 6.14 | Qntl. | 10.00 | 620.00 | 3806.80 | 540.00 | 3315.60 | 95.00 | 583.30 | 583.30 | M/s Raja Dash
19.00 | Brick work with clay flyash F.P.S. (non modular) brick of class designation 7.5 in superstructure above plinth level up to floor five level in : Cement mortar 1:6 (1 cement : 6 coarse sand) | 2.00 | Cum | 10.00 | 4700.00 | 9400.00 | 4900.00 | 9800.00 | 3000.00 | 6000.00 | 6000.00 | M/s Raja Dash
20.00 | Providing and fixing Ist quality ceramic glazed wall tiles conforming to IS: 15622 (thickness to be specified by the manufacturer), of approved make, in all colours, shades except burgundy, bottle green, black of any size as approved by Engineer-in-Charge, in skirting, risers of steps and dados, over 12 mm thick bed of cement mortar 1:3 (1 cement : 3 coarse sand) and jointing with grey cement slurry @ 3.3kg per sqm, including pointing in white cement mixed with pigment of matching shade complete. | 105.00 | Sqm | 10.00 | 605.00 | 63525.00 | 650.00 | 68250.00 | 590.00 | 61950.00 | 61950.00 | M/s Raja Dash
21.00 | Providing and laying Ceramic glazed floor tiles of size 300x300 mm (thickness to be specified by the manufacturer) of 1st quality conforming to IS : 15622 of approved make in colours such as White, Ivory, Grey, Fume Red Brown, laid on 20 mm thick cement mortar 1:4 (1 Cement : 4 Coarse sand), jointing with grey cement slurry @ 3.3kg/sqm including pointing the joints with white cement and matching pigment etc., complete. | 15.00 | Sqm | 100.00 | 915.00 | 13725.00 | 650.00 | 9750.00 | 583.00 | 8745.00 | 8745.00 | M/s Raja Dash
22.00 | 15 mm cement plaster on the rough side of single or half brick wall of mix : 1:6 (1 cement: 6 fine sand) | 65.00 | Sqm | 100.00 | 252.00 | 16380.00 | 150.00 | 9750.00 | 135.00 | 8775.00 | 8775.00 | M/s Raja Dash
23.00 | Providing and laying integral cement based treatment for water proofing on horizontal surface at all depth below ground level for underground structures as directed by Engineer-in-Charge and consisting of : (i)Ist layer of 22 mm to 25 mm thick approved and specified rough stone slab over a 25 mm thick base of cement mortar 1:3 (1 cement : 3 coarse sand) mixed with water proofing compound conforming to IS:2645 in the recommended proportion over the leveling course (leveling course to be paid separately). Joints sealed and grouted with cement slurry mixed with water proofing compound. (ii) 2nd layer of 25 mm thick cement mortar 1:3 (1 cement: 3 coarse sand) mixed with water proofing compound in recommended proportions. (iii) Finishing top with stone aggregate of 10 mm to 12 mm nominal size spreading @ 8 cudm/sqm thoroughly embedded in the 2nd layer. Using rough kota stone. | 15.00 | Sqm | 10.00 | 1111.00 | 16665.00 | 1000.00 | 15000.00 | 990.00 | 14850.00 | 14850.00 | M/s Raja Dash
24.00 | Providing and laying integral cement based treatment for water proofing on the vertical surface by fixing specified stone slab 22 mm to 25 mm thick with cement slurry mixed with water proofing compound conforming to IS:2645 in recommended proportions with a gap of 20 mm (minimum) between stone slabs and the receiving surfaces and filling the gaps with neat cement slurry mixed with water proofing compound and finishing the exterior of stone slab with cement mortar 1:3 (1 cement : 3 coarse sand) 20 mm thick with neat cement punning mixed with water proofing compound in recommended proportion complete at all levels and as directed by Engineer-in-charge : Using rough Kota stone | 20.00 | Sqm | 10.00 | 1050.00 | 21000.00 | 1300.00 | 26000.00 | 1090.00 | 21800.00 | 21000.00 | MD RIYAJUDDIN
25.00 | Providing and Placing in position suitable PVC water stops conforming to IS:12200 for construction/ expansion joints between two RCC members and fixed to the reinforcement with binding wire before pouring concrete etc. complete : Serrated with central bulb (225 mm wide, 8-11 mm thick) | 130.00 | Mtr | 10.00 | 262.00 | 34060.00 | 480.00 | 62400.00 | 260.00 | 33800.00 | 33800.00 | M/s Raja Dash
26.00 | Providing and fixing G.I. pipes complete with G.I. fittings including trenching and refilling etc. External work 80 mm dia nominal bore | 70.00 | Mtr | 10.00 | 987.00 | 69090.00 | 230.00 | 16100.00 | 360.00 | 25200.00 | 16100.00 | ALOK KUMAR SAHU
27.00 | Providing orange colour safety foot rest of minimum 6 mm thick plastic encapsulated as per IS : 10910, on 12 mm dia steel bar conforming to IS: 1786, having minimum cross section as 23 mmx25mm and over all minimum length 263 mm and width as 165 mm with minimum 112 mm space between protruded legs having 2 mm tread on top surface by ribbing or chequering besides necessary and adequate anchoring projections on tail length on 138 mm as per standard drawing and suitable to with stand the bend test and chemical resistance test as per specifications and having manufacture's permanent identification mark to be visible even after fixing, including fixing in manholes with 30x20x15 cm cement concrete block 1:3:6 (1 cement : 3 coarse sand : 6 graded stone aggregate 20 mm nominal size) complete as per design. | 32.00 | Each | 10.00 | 364.00 | 11648.00 | 350.00 | 11200.00 | 280.00 | 8960.00 | 8960.00 | M/s Raja Dash
28.00 | Providing and fixing G.I. pipes complete with G.I. fittings including trenching and refilling etc. External work 32 mm dia nominal bore | 30.00 | Mtr | 10.00 | 421.00 | 12630.00 | 300.00 | 9000.00 | 340.00 | 10200.00 | 9000.00 | ALOK KUMAR SAHU
29.00 | Providing and fixing G.I. pipes complete with G.I. fittings including trenching and refilling etc. External work 40 mm dia nominal bore | 30.00 | Mtr | 10.00 | 650.00 | 19500.00 | 400.00 | 12000.00 | 370.00 | 11100.00 | 11100.00 | M/s Raja Dash
30.00 | Providing and fixing gun metal gate valve with C.I. wheel of approved quality (screwed end) : 80 mm nominal bore. | 2.00 | Each | 10.00 | 2500.00 | 5000.00 | 4000.00 | 8000.00 | 2600.00 | 5200.00 | 5000.00 | MD RIYAJUDDIN
31.00 | Providing and fixing gun metal gate valve with C.I. wheel of approved quality (screwed end) : 32 mm nominal bore. | 2.00 | Each | 10.00 | 571.00 | 1142.00 | 1200.00 | 2400.00 | 1600.00 | 3200.00 | 1142.00 | MD RIYAJUDDIN
32.00 | Providing and fixing gun metal gate valve with C.I. wheel of approved quality (screwed end) : 40 mm nominal bore. | 2.00 | Each | 10.00 | 786.00 | 1572.00 | 1500.00 | 3000.00 | 1850.00 | 3700.00 | 1572.00 | MD RIYAJUDDIN
| Total in Figures |  |  |  |  | 1316913.80 |  | 1377965.60 |  | 1303478.30
Lowest Amount Quoted BY: M/s Raja Dash(1303478.30)

## BOQ Summary
BOQ Summary Details Tender Title: AAI/JH/Engg(C)/W-29/UG OH/2019-20 Tender ID: 2020_AAI_41215_1
Sheet Name | Sl.No | Bidder Name | Amount | Bid Rank
BoQ1 | 1 | M/s Raja Dash | 1303478.30 | L1
| 2 | MD RIYAJUDDIN | 1316913.80 | L2
| 3 | ALOK KUMAR SAHU | 1377965.60 | L3