## BoQ1
Government eProcurement System Created By: KUMARASWAMY ULAGANATHAN Created Date/Time: 14-Feb-2020 01:07 PM Tender Title: OFC LAYING WORKS AT ACS BELLARY Tender ID: 2020_AAI_41234_1
Tender Inviting Authority: Officer-In-Charge (OIC), CNS, Airports Authority of India (AAI), Bellary
Name of Work: Execution of Armoured 12F Single mode OFC Cable laying work and Fiber termination to a Wall Mounted Cabinet for FTI Purpose at ACS, Bellary.
Contract No: AAI/CNS/BI/FTI/OFC/TENDER/2020
SCHEDULE OF WORK / ITEM(S)
Sl.No | Description of Work / Item(s) | No.of Qty | Units | Estimated Rate | R R GUPTA STEEL INDUSTRIES |  | M S Construction
[5 empty] | Rate | Amount | Rate | Amount | L1 Amount | L1 Vendor
1.00 | Execution of Armoured 12F Single mode OFC Cable laying work and Fiber termination to a Wall Mounted Cabinet for FTI Purpose - Works
1.01 | Laying of underground armoured 12 Core, Single Mode (SM) OFC Cable from FTI room to RCAG site through 1.5 feet width and 4 feet depth trench and HDPE conduit (3 inch diameter) on either side of the road. 1. The trench has to be prepared with first layer of bricks, will put HDPE pipe, then second layer will be bricks, will put high visibility Ribbon tape, final layer with soft sand. 2. HDPE pipe and GI pipe environmentally sealed properly where ever laid.3. Three mm Continuous guide wire without joints within/inside GI and HDPE pipes for laying /Pulling cables. 4. Routing Diagram is attached for reference. | 1400.00 | metres | 100.00 | 180.00 | 297360.00 | 250.00 | 413000.00 | 297360.00 | R R GUPTA STEEL INDUSTRIES
1.02 | Laying a high-visibility tape/ribbon marked with a warning 1.5 feet above the cable. | 1400.00 | metres | 100.00 | 10.00 | 16520.00 | 10.00 | 16520.00 | 16520.00 | R R GUPTA STEEL INDUSTRIES, M S Construction
1.03 | Fixing of GI Conduit 6” dia. About 3 mm thickness and 6m length to cross the culvert along the laying path. While crossing Culverts GI Pipe should be placed at suitable height by constructing two plinths (Cement) on both sides of crossing culvert to support GI pipe, total- 8 Cement Plinths. | 7.00 | Nos | 10.00 | 1000.00 | 8260.00 | 10000.00 | 82600.00 | 8260.00 | R R GUPTA STEEL INDUSTRIES
1.04 | 16SWG GI sheet Route Markers shall be erected in the shape of a Flag of size 10 inch X 6 inch to be marked as “FTI OFC”. The flag will be on a 3 feet iron rod out of which 1.5 feet will be embedded in the ground at an interval of 100 meters and at any turning in the path of OFC cable | 20.00 | Nos | 10.00 | 500.00 | 11800.00 | 200.00 | 4720.00 | 4720.00 | M S Construction
1.05 | Laid OFC cable fibers 12F are to be spliced & terminated with LC connectors (LC 100base LX single mode) in a wall mounted Optical termination box metallic type at each location. Total- 6 OTBs 1. Proper attention has to be provided for routing of tubes and drop/patch cable 2. Bend radius maintenance at all points 3. Key to prevent un authorized access 4. Cable and FRP holding options 5.FTTx application 6. Sample wall mounted Optical termination box attached for reference. | 6.00 | Nos | 10.00 | 250.00 | 1770.00 | 4000.00 | 28320.00 | 1770.00 | R R GUPTA STEEL INDUSTRIES
1.06 | Manhole Chambers Digging & Construction of brick chamber with MS top cover along with handle, of size 2mx2mxl.8m depth | 6.00 | Nos | 10.00 | 8000.00 | 56640.00 | 8000.00 | 56640.00 | 56640.00 | R R GUPTA STEEL INDUSTRIES, M S Construction
1.07 | Back Filling and Dressing of the Trench with excavated soft earth sand | 1400.00 | metres | 10.00 | 20.00 | 33040.00 | 85.00 | 140420.00 | 33040.00 | R R GUPTA STEEL INDUSTRIES
1.08 | Testing: Providing a performance report on each fiber core in the bundle at the time of completion. The testing device used to provide this data is the OTDR. The signal loss of each Core shall be 0.5 dB per kilometer or less (1310nm). Each splice (such as between the fiber and the LC connector can be expected to incur additional signal loss of .3 dB or less. The higher Signal loss readings may indicate that the fiber installation has severe bends, which can’t be accepted. The contractor has to ensure to rectify abnormal signal losses at his own cost, efforts and without any time delay. | 1.00 | Job | 10.00 | 25000.00 | 29500.00 | 45000.00 | 53100.00 | 29500.00 | R R GUPTA STEEL INDUSTRIES
2.00 | Execution of Armoured 12F Single mode OFC Cable laying work and Fiber termination to a Wall Mounted Cabinet for FTI Purpose - Connectivity Devices
2.01 | Supply of Wall mounted Optical termination box metallic type at each location. OFC cable fibers 12F, SM are to be spliced & terminated with LC connectors (type LC 100base LX single mode connector) panel. Diagram attached. | 6.00 | Nos | 10.00 | 7000.00 | 49560.00 | 200.00 | 1416.00 | 1416.00 | M S Construction
2.02 | LC Type Patch Cables, Single Mode | 24.00 | Nos |  | 700.00 | 19824.00 | 200.00 | 5664.00 | 5664.00 | M S Construction
2.03 | HDPE DUCT Pipe (3 inch diameter) | 1400.00 | metres | 10.00 | 100.00 | 165200.00 | 200.00 | 330400.00 | 165200.00 | R R GUPTA STEEL INDUSTRIES
2.04 | High-visibility tape/ribbon marked with a warning over the cable. | 1400.00 | metres | 10.00 | 10.00 | 16520.00 | 15.00 | 24780.00 | 16520.00 | R R GUPTA STEEL INDUSTRIES
2.05 | GI Sheet OFC Route markers with Name “FTI OFC”(Yellow Painted) | 20.00 | Nos | 10.00 | 1000.00 | 23600.00 | 400.00 | 9440.00 | 9440.00 | M S Construction
2.06 | GI Pipe 6 “ Dia | 7.00 | Nos | 10.00 | 4800.00 | 39648.00 | 5000.00 | 41300.00 | 39648.00 | R R GUPTA STEEL INDUSTRIES
2.07 | Cement plinths of Size 0.5X0.5XH(LXBXH in meters) | 8.00 | Nos | 10.00 | 1500.00 | 14160.00 | 5000.00 | 47200.00 | 14160.00 | R R GUPTA STEEL INDUSTRIES
2.08 | Rigid PVC Pipe 3” Dia | 40.00 | metres | 10.00 | 50.00 | 2360.00 | 350.00 | 16520.00 | 2360.00 | R R GUPTA STEEL INDUSTRIES
2.09 | Manhole Chambers-- construction of brick chamber with MS top cover along with handle, of size 2mx2mxl.8m depth | 6.00 | Nos | 10.00 | 8000.00 | 56640.00 | 15000.00 | 106200.00 | 56640.00 | R R GUPTA STEEL INDUSTRIES
| Total in Figures |  |  |  |  | 842402.00 |  | 1378240.00
Lowest Amount Quoted BY: R R GUPTA STEEL INDUSTRIES(842402.00)

## BOQ Summary
BOQ Summary Details Tender Title: OFC LAYING WORKS AT ACS BELLARY Tender ID: 2020_AAI_41234_1
Sheet Name | Sl.No | Bidder Name | Amount | Bid Rank
BoQ1 | 1 | R R GUPTA STEEL INDUSTRIES | 842402.00 | L1
| 2 | M S Construction | 1378240.00 | L2