## BoQ1
Government eProcurement System Created By: DOMA JAWALEKAR Created Date/Time: 16-Mar-2020 03:54 PM Tender Title: Replacement of Conventional Condenser Pump with Energy efficient pump for HVAC System at Aurangabad Airport. Tender ID: 2020_AAI_41249_1
Tender Inviting Authority: Asstt. Gen.Manager (Engg.-Electrical), Airports Authority of India, Aurangabad Airport, Aurangabad - 431007 (Maharashtra).
Name of Work: “Replacement of Conventional Condenser Pump with Energy efficient pump for HVAC System at Aurangabad Airport”.
Contract No:
SCHEDULE OF WORK / ITEM(S)
Sl.No | Description of Work / Item(s) | No.of Qty | Units | Estimated Rate | Manish Electricals |  | NAQVI BROTHERS
[5 empty] | Rate | Amount | Rate | Amount | L1 Amount | L1 Vendor
1.00 | Supply Installation Testing Commissioning of Energy efficient motor pump set to work as condenser pump for HVAC plant with bronze impeller, SS shaft, mechanical seal etc. of below mentioned specification. (Pump details : Pump shall be horizontal split case, type of fluid- water, 40 HP, 1450 R.P.M., 22 meter head, 270 m3/hr flow rate, 140 mm suction size, 180 mm delivery size, pump efficiency shall not be less than 82%, pump performance test should be carried out in accordance to ISO 9906 etc. Electrical Motor details : motor shall be TEFC, copper wounded, motor efficiency shall not be less than 92% IP 55 enclosure, squirrel cage, 30 KW, 1450 RPM, foot mounted, class F insulation, suitable to work on electrical supply of 3 phase, 415 V, 50 Hz system (compatible to work with VFD) etc.) along with necessary coupling arrangement, coupling guard, MS-pre fabricated base frame, SS foundation bolts, vibration absorbing pads etc. as required. Necessary modification of existing foundation to be carried out along with installation of pump set including uploading, lifting, shifting, positioning, levelling, erection & installation in place of existing motor pump set etc. complete job as required. | 4.00 | Each |  | 227860.00 | 911440.00 | 220000.00 | 880000.00 | 880000.00 | NAQVI BROTHERS
| Total in Figures |  |  |  |  | 911440.00 |  | 880000.00
Lowest Amount Quoted BY: NAQVI BROTHERS(880000.00)

## BOQ Summary
BOQ Summary Details Tender Title: Replacement of Conventional Condenser Pump with Energy efficient pump for HVAC System at Aurangabad Airport. Tender ID: 2020_AAI_41249_1
Sheet Name | Sl.No | Bidder Name | Amount | Bid Rank
BoQ1 | 1 | NAQVI BROTHERS | 880000.00 | L1
| 2 | Manish Electricals | 911440.00 | L2