## BoQ1
Government eProcurement System Created By: Ashok choudhary Created Date/Time: 25-Feb-2020 01:28 PM Tender Title: Repairing and Refilling of joints of Existing Link Taxi in IAF Area at Civil Airport Jaisalmer Tender ID: 2020_AAI_42084_1
Tender Inviting Authority: Senior Manager (Engg-Civil), Jodhpur Airport, Jodhpur
Name of Work:Repairing & Refilling of joints of Existing Link Taxi in IAF Area at Civil Airport Jaisalmer.
Contract No: 2019_JSL_Link Taxi Refilling_1
SCHEDULE OF WORK / ITEM(S)
Sl.No | Description of Work / Item(s) | No.of Qty | Units | Estimated Rate | Satish Chand Agrawal |  | Lok Shail Enterprises |  | VINAYAK TECHNICO
[5 empty] | Rate | Amount | Rate | Amount | Rate | Amount | L1 Amount | L1 Vendor
1.00 | Supplying of packed approved polysulphide sealing compound (confirming to grade BS:5212 Part-I,1990) at site,Choksey or equivalent. | 1979.50 | kg | 100.00 | 300.00 | 593850.00 | 272.00 | 538424.00 | 240.00 | 475080.00 | 475080.00 | VINAYAK TECHNICO
2.00 | Supplying of approved primer for applying polysulphide sealent Choksey or equivalent | 74.86 | ltr | 100.00 | 750.00 | 56145.00 | 600.00 | 44916.00 | 600.00 | 44916.00 | 44916.00 | VINAYAK TECHNICO, Lok Shail Enterprises
3.00 | Removing the old cured selant from edges, grinding to neat finish, cleaning the debris and providing suitable size backup rod of approved make, filling joints with approved sealing compound ( confirming to grade BS:5212 Part-I, 1990)including painting the sides of slab with approved appropriate primer (0.26 ltr/sqm ) to receive the specified sealing compound, providing and applying masking tape on top edges of joint to prevent accidental spollage of sealent on top surface and to give a neat finish to the sealent has been applied and tooled, all complete as per specification and direction of Engineer-in-Charge.(Sealing compound paid extra) sealent body in the joint shall be 8 mm wide & 13 mm depth for dummy joints, including taking away all the dismantled materials from the AAI Premises. | 2964.00 | mtr | 100.00 | 35.00 | 103740.00 | 40.00 | 118560.00 | 45.00 | 133380.00 | 103740.00 | Satish Chand Agrawal
4.00 | Removing the old cured selant from edges, grinding to neat finish, cleaning the debris and providing suitable size backup rod of approved make, filling joints with approved sealing compound ( confirming to grade BS:5212 Part-I, 1990)including painting the sides of slab with approved appropriate primer (0.26 ltr/sqm ) to receive the specified sealing compound, providing and applying masking tape on top edges of joint to prevent accidental spollage of sealent on top surface and to give a neat finish to the sealent has been applied and tooled, all complete as per specification and direction of Engineer-in-Charge.(Sealing compound paid extra) sealent body in the joint shall be 10 mm wide & 15 mm depth for construction joints, including taking away all the dismantled materials from the AAI Premises. | 3851.00 | mtr | 100.00 | 35.00 | 134785.00 | 39.00 | 150189.00 | 45.00 | 173295.00 | 134785.00 | Satish Chand Agrawal
5.00 | Removing the old cured selant from edges, grinding to neat finish, cleaning the debris and providing suitable size backup rod of approved make, filling joints with approved sealing compound ( confirming to grade BS:5212 Part-I, 1990)including painting the sides of slab with approved appropriate primer (0.26 ltr/sqm ) to receive the specified sealing compound, providing and applying masking tape on top edges of joint to prevent accidental spollage of sealent on top surface and to give a neat finish to the sealent has been applied and tooled, all complete as per specification and direction of Engineer-in-Charge.(Sealing compound paid extra) sealent body in the joint shall be 40 mm wide & 20 mm depth for Expansion joints, including taking away all the dismantled materials from the AAI Premises. | 464.00 | mtr | 100.00 | 80.00 | 37120.00 | 120.00 | 55680.00 | 100.00 | 46400.00 | 37120.00 | Satish Chand Agrawal
6.00 | Supplying of packed Elastomeric concrete compound (choksey chemicals or equivalesnt) at site. The one pack of 10 Kg of Elastomeric concrete shall consist of 3 Kg. hardener, 1.5 Kg. based & 5.5 Kg. of sand & fiber power as per specification and direction of Engineer-in-charge. | 1615.00 | kg | 100.00 | 715.00 | 1154725.00 | 595.00 | 960925.00 | 575.00 | 928625.00 | 928625.00 | VINAYAK TECHNICO
7.00 | Supplying of primer of Elastimeric concrete compound at site as per specification and direction of Engineer-in-charge. | 32.30 | ltr | 100.00 | 680.00 | 21964.00 | 550.00 | 17765.00 | 600.00 | 19380.00 | 17765.00 | Lok Shail Enterprises
8.00 | Laying of Elastomeric concrete compound after demarcation, cutting, chipping the concrete up to required depth & with, side locking on the vertical face, cleaning the prepared area by blower, masking and pouring the compound, finishing & texturing complete as per the direction of Engineer-in-charge. | 1615.00 | kg | 100.00 | 240.00 | 387600.00 | 190.00 | 306850.00 | 155.00 | 250325.00 | 250325.00 | VINAYAK TECHNICO
9.00 | Painting runway/taxi track/apron marking with adequate nos of coats to give uniform finish with road marking paint of superior make as approved by the Engineer-incharge, i/c cleaning the surface of ail dirt, scales, oil, grease and other foreign mater;al etc. and lining out complete Old work (One or more coats) | 561.76 | sqm | 100.00 | 45.00 | 25279.20 | 60.00 | 33705.60 | 140.00 | 78646.40 | 25279.20 | Satish Chand Agrawal
| Total in Figures |  |  |  |  | 2515208.20 |  | 2227014.60 |  | 2150047.40
Lowest Amount Quoted BY: VINAYAK TECHNICO(2150047.40)

## BOQ Summary
BOQ Summary Details Tender Title: Repairing and Refilling of joints of Existing Link Taxi in IAF Area at Civil Airport Jaisalmer Tender ID: 2020_AAI_42084_1
Sheet Name | Sl.No | Bidder Name | Amount | Bid Rank
BoQ1 | 1 | VINAYAK TECHNICO | 2150047.40 | L1
| 2 | Lok Shail Enterprises | 2227014.60 | L2
| 3 | Satish Chand Agrawal | 2515208.20 | L3