## BoQ1
Government eProcurement System Created By: SUBHASH KUMAR Created Date/Time: 30-Mar-2020 01:24 PM Tender Title: AAI / Hollangi Pjt/Mgr(E-E)/NIT-CW-01/19-20/ Tender ID: 2020_AAI_42113_1
Tender Inviting Authority: Manager (Engg. - Elect.) Airports Authority of India, Hollangi Project, Itanagar , Word No. 18, B sector Itanagar, Arunachal Pradesh-791111
Name of Work: Construction of Green Field Airport at Hollangi, Itanagar, Arunachal Pradesh.(SH:-SITC of Air-conditioning, Water Cooler cum Purifier, Wiring works etc. for office space at Itanagar).
Contract No: 2020_AAI_42113_1
SCHEDULE OF WORK / ITEM(S)
Sl.No | Description of Work / Item(s) | No.of Qty | Units | Estimated Rate | RS COOLING APPLIANCES |  | Mercantile Agency |  | Lakhi Cooling Centre
[5 empty] | Rate | Amount | Rate | Amount | Rate | Amount | L1 Amount | L1 Vendor
1.00 | SH:A:-SITC of Air-conditioning System
2.00 | SITC of 1 Phase, 1.5 TR split type of 5 star rating Inverter Air-conditioners along with high wall type indoor unit suitable to operate from 230±10%, 50 Hz, 1 phase power supply (along with necessary wiring from nearest power source to the required outdoor and indoor units) having high EER Compressor and cooling capacity of 5200Watts (Nominal) with Indoor & Outdoor Copper coil refrigeration with eco friendly refrigeration Gas to maintain room temperature 20±2°C and also compressor should have Five year of warranty. The indoor unit should have real time clock, operating facility from cordless remote, along with time and temperature display. Outdoor unit to be installed as Directed by Engineer-in-Charge. | 5.00 | Job | 0.00 | 42500.00 | 212500.00 | 34375.00 | 171875.00 | 43500.00 | 217500.00 | 171875.00 | Mercantile Agency
3.00 | SITC of 1 phase, 2 TR split type of 5Star rating Inverter Air-conditioners along with high wall type indoor unit suitable to operate from 230±10%Volt, 50 Hz, 1 phase power supply (along with necessary wiring from nearest power source to the required outdoor and indoor units) having high EER compressor and cooling capacity of 6400 Kcal / Hr. with Indoor & Outdoor Copper coil refrigeration with ecofriendly refrigeration Gas to maintain room temperature 20±2°C and with humidity control and also compressor should have Five year of warranty. The indoor unit should have real time clock, operating facility from cordless remote, along with time and temperature display. Outdoor unit to be installed as Directed by Engineer-in-Charge. | 1.00 | Job | 0.00 | 51600.00 | 51600.00 | 48906.25 | 48906.25 | 57200.00 | 57200.00 | 48906.25 | Mercantile Agency
4.00 | Supply, fabrication and erection of metallic structure fabricated from suitable size of MS angle frame with two coats of primer to be used for suspension of outdoor compressor units as direction of Engineer-in-Charge. | 6.00 | Job | 0.00 | 1500.00 | 9000.00 | 847.50 | 5085.00 | 1100.00 | 6600.00 | 5085.00 | Mercantile Agency
5.00 | Supply and fixing of extra copper refrigerant piping complete with suction / liquid line, insulation (i.e. cuneiform with neoprene / rubber lining), and all the accessories as per site requirement as directed by Engineer-in-Charge. | 50.00 | Mtr | 0.00 | 1200.00 | 60000.00 | 928.00 | 46400.00 | 1150.00 | 57500.00 | 46400.00 | Mercantile Agency
6.00 | Supply & Laying of Extra 2 core x 2.5 sqmm unarmored PVC insulated & Sheathed copper conductor cable of 1.1 KV grade as directed by Engineer-in-Charge. | 20.00 | Mtr | 0.00 | 220.00 | 4400.00 | 140.00 | 2800.00 | 160.00 | 3200.00 | 2800.00 | Mercantile Agency
7.00 | Supply & Laying of Extra 3 core x 2.5 sqmm unarmored PVC insulated & Sheathed copper conductor cable of 1.1 KV grade as directed by Engineer-in-Charge. | 20.00 | Mtr | 0.00 | 280.00 | 5600.00 | 145.00 | 2900.00 | 190.00 | 3800.00 | 2900.00 | Mercantile Agency
8.00 | Supply & Laying of Extra 4 core x 2.5 sqmm unarmored PVC insulated & Sheathed copper conductor cable of 1.1 KV grade as directed by Engineer-in-Charge. | 20.00 | Mtr | 0.00 | 320.00 | 6400.00 | 186.50 | 3730.00 | 220.00 | 4400.00 | 3730.00 | Mercantile Agency
9.00 | Supply and laying of 25 mm dia PVC pipe to be used for drainage of condensate from indoor units to the nearest drain-port as directed by Engineer-in-Charge. | 100.00 | Mtr | 0.00 | 200.00 | 20000.00 | 85.00 | 8500.00 | 250.00 | 25000.00 | 8500.00 | Mercantile Agency
10.00 | SH:B:-SITC of Water cooler cum Purifier
11.00 | Supply ,Installation, testing ,commissioning of Water Cooler cum in built UV+RO water purifier with storage capacity of 80Ltrs,Cooling Capacity 60Ltr/Hr (approx.) having minimum 2(Two) nos. water Faucets(1 no. for Cold Water and 1no. for Normal water) suitable to operate on 230V,1-phase,50Hz AC power supply and meeting the Specification as Specified in Technical Specification and also compressor should have Five year of warranty .(Make :- Aquaguard Pure chill RO+UV(80SSRO)or Blue Star 80Ltrs Water Cooler with in Built RO+UV purification Model-SWCSDLX6080UVROE or Equivalent). | 1.00 | Job | 0.00 | 62000.00 | 62000.00 | 68051.00 | 68051.00 | 62700.00 | 62700.00 | 62000.00 | RS COOLING APPLIANCES
12.00 | SITC of Iron remover - Consists of mno2 chamber and pre filter camber of size not less than 20inch. | 1.00 | Job | 0.00 | 10000.00 | 10000.00 | 4237.00 | 4237.00 | 9100.00 | 9100.00 | 4237.00 | Mercantile Agency
13.00 | SH:C:-SITC of TV and Refrigerator
14.00 | SITC of 43 inch(109.22cm) Full HD1920x1080 pixels ultra slim Smart TV with Horizontal viewing & Vertical viewing angle 178 degree with RF remote, Operating Voltage of 100-240 Volt, Max. Power consumption running 100Watt and Power consumption standby 0.5 Watt.( Make-SONY,LG and Samsung). | 1.00 | Job | 0.00 | 45000.00 | 45000.00 | 39063.00 | 39063.00 | 44915.00 | 44915.00 | 39063.00 | Mercantile Agency
15.00 | SITC of 180 ltr Min. 3 star Inverter Frost- Free Double-Door Refrigerator has operated on single phase 230 volt, 50 Hz supply. | 1.00 | Job | 0.00 | 12000.00 | 12000.00 | 21186.50 | 21186.50 | 11000.00 | 11000.00 | 11000.00 | Lakhi Cooling Centre
16.00 | SH:D:-Electrical Internal and External Work
17.00 | Supply of XLPE insulated PVC sheathed inners heated for multi core Aluminum conductor armoured cables as per IS, PVC type ST2 sheathed,650/1100V grade as per IS 7098(part 1)1988 with up-to date amendments etc. complete as required.
18.00 | (a) 4CX 16Sq.mm Cable | 100.00 | Mtr | 0.00 | 140.00 | 14000.00 | 123.00 | 12300.00 | 160.00 | 16000.00 | 12300.00 | Mercantile Agency
19.00 | (b) 3Cx6Sq.mm Cable | 200.00 | Mtr | 0.00 | 90.00 | 18000.00 | 106.00 | 21200.00 | 100.00 | 20000.00 | 18000.00 | RS COOLING APPLIANCES
20.00 | Laying & fixing of one number PVC insulated and PVC sheathed/ XLPE power cable of 1.1 KV grade of following size on wall surface as required. (a) Upto 35 Sqmm (clamped with 1mm thick saddle) | 300.00 | Mtr | 0.00 | 215.00 | 64500.00 | 80.00 | 24000.00 | 230.00 | 69000.00 | 24000.00 | Mercantile Agency
21.00 | Supplying and Fixing of Following Type TP MCB ,"C" Curve miniature circuit breaker suitable for inductive load of following poles in the existing MCB DB
22.00 | (a) 63A TPN MCB | 1.00 | No | 0.00 | 1530.00 | 1530.00 | 2000.00 | 2000.00 | 2000.00 | 2000.00 | 1530.00 | RS COOLING APPLIANCES
23.00 | (b) 32A TP MCB | 6.00 | Nos | 0.00 | 810.00 | 4860.00 | 1500.00 | 9000.00 | 900.00 | 5400.00 | 4860.00 | RS COOLING APPLIANCES
24.00 | Supplying and fixing 5 A to 32 A rating, 240/415 V, 10 kA, "C" curve, miniature circuit breaker suitable for inductive load of following poles in the existing MCB DB complete with connections, testing and commissioning etc. as required. (a) Single Pole | 15.00 | Nos | 0.00 | 160.00 | 2400.00 | 400.00 | 6000.00 | 190.00 | 2850.00 | 2400.00 | RS COOLING APPLIANCES
25.00 | Supplying & fixing following ways surface/recess mounting, Vertical type, 440 TPN Vertical load line Double Door Distribution Board for outgoing fitted with bus-bar, neutral link sheet steel, dust protected , duly powder painted , earth bar, din bar for mounting MCBs , interconnection between incomer & bus bars ( but without MCB/MCCB) as required. (a) 4Way TP & N Vertical Double door DB . | 1.00 | Nos | 0.00 | 7300.00 | 7300.00 | 9000.00 | 9000.00 | 6500.00 | 6500.00 | 6500.00 | Lakhi Cooling Centre
26.00 | Supplying following ways surface/recess mounting, Vertical type, 230 Volts, SPN Metallica Double Door Distribution Board for single phase outgoing of sheet steel, dust protected , duly powder painted , inclusive of suitable tinned copper bus bar, common neutral link, earth bar, din bar for mounting MCBs , interconnection between incomer & bus bars ( but without MCB/MCCB) as required. (a)4 way, SPN Metallica Double Door Distribution Board. | 3.00 | Nos | 0.00 | 1000.00 | 3000.00 | 2000.00 | 6000.00 | 1700.00 | 5100.00 | 3000.00 | RS COOLING APPLIANCES
27.00 | Supplying and fixing 25 A, 240 V, SPN Industrial type Modular AC socket box outlet, with switch and suitable ISI marked Top along with 25 A "C" curve, SP, MCB, in sheet steel enclosure, on surface or in recess, with chained metal cover for the socket out let and complete with connections, testing and commissioning etc. as required. | 6.00 | Nos | 0.00 | 335.00 | 2010.00 | 1500.00 | 9000.00 | 1650.00 | 9900.00 | 2010.00 | RS COOLING APPLIANCES
28.00 | Wiring for circuit/ sub main wiring along with earth wire with the following sizes of FRLS PVC insulated copper conductor, single core cable in surface/ recessed medium class PVC conduit as required 2 X 4sq. mm + 1 X 4 sq. mm earth wire. | 100.00 | Mtrs | 0.00 | 90.00 | 9000.00 | 260.00 | 26000.00 | 30.00 | 3000.00 | 3000.00 | Lakhi Cooling Centre
29.00 | Supplying and making end termination with brass compression gland and aluminium lugs for following size of PVC insulated and PVC sheathed / XLPE aluminium conductor cable of 1.1 KV grade as required.
30.00 | (a) 3 X 6 sq. mm | 6.00 | Set | 0.00 | 185.00 | 1110.00 | 340.00 | 2040.00 | 50.00 | 300.00 | 300.00 | Lakhi Cooling Centre
31.00 | (b)4X16 Sq.mm | 1.00 | Set | 0.00 | 240.00 | 240.00 | 360.00 | 360.00 | 65.00 | 65.00 | 65.00 | Lakhi Cooling Centre
32.00 | SH:E:-CMC of Split Acs.
33.00 | Annual comprehensive maintenance contract of item no. 1&2, of Subhead A upto 2.0 ton ACs of wall mounted Split ACs including providing and repairing / replacing of faulty component (compressor has Five year warranty as mentioned in SH:A), consumable spares and compressors etc as required.
34.00 | (a) First Year (after defect liability Period). | 6.00 | Each per Year | 0.00 | 4000.00 | 24000.00 | 2542.00 | 15252.00 | 3400.00 | 20400.00 | 15252.00 | Mercantile Agency
35.00 | ( b)Second Year (after completion of First year). | 6.00 | Each per Year | 0.00 | 4200.00 | 25200.00 | 3813.60 | 22881.60 | 3800.00 | 22800.00 | 22800.00 | Lakhi Cooling Centre
36.00 | (c ) Third Year(after completion of 2nd year). | 6.00 | Each per Year | 0.00 | 4500.00 | 27000.00 | 4237.00 | 25422.00 | 4200.00 | 25200.00 | 25200.00 | Lakhi Cooling Centre
37.00 | SH:F:-CMC of Water cooler
38.00 | Annual Comprehensive maintenance contract of Aquaguard Green Pure Chill 80 SS RO+UV (or Equivalent) water cooler at offices of Hollangi Project, Itanagar including providing and repairing / replacing of faulty component, consumable spares and compressors etc as required.
39.00 | (a) First Year (after defect liability Period). | 1.00 | Each per Year | 0.00 | 3700.00 | 3700.00 | 3220.00 | 3220.00 | 3700.00 | 3700.00 | 3220.00 | Mercantile Agency
40.00 | ( b)Second Year (after completion of First year). | 1.00 | Each per Year | 0.00 | 4000.00 | 4000.00 | 3390.00 | 3390.00 | 3900.00 | 3900.00 | 3390.00 | Mercantile Agency
41.00 | (c ) Third Year(after completion of 2nd year). | 1.00 | Each per Year | 0.00 | 4500.00 | 4500.00 | 4068.00 | 4068.00 | 4200.00 | 4200.00 | 4068.00 | Mercantile Agency
| Total in Figures |  |  |  |  | 714850.00 |  | 623867.35 |  | 723230.00
Lowest Amount Quoted BY: Mercantile Agency(623867.35)

## BOQ Summary
BOQ Summary Details Tender Title: AAI / Hollangi Pjt/Mgr(E-E)/NIT-CW-01/19-20/ Tender ID: 2020_AAI_42113_1
Sheet Name | Sl.No | Bidder Name | Amount | Bid Rank
BoQ1 | 1 | Mercantile Agency | 623867.35 | L1
| 2 | RS COOLING APPLIANCES | 714850.00 | L2
| 3 | Lakhi Cooling Centre | 723230.00 | L3