## BoQ1
Government eProcurement System Created By: KAMBLE TANAJI Created Date/Time: 05-Mar-2020 04:09 PM Tender Title: Miscellaneous Electrical Work at Pune Airport Tender ID: 2020_AAI_42122_1
Tender Inviting Authority: Asst. General Manager (Engg-Elect)
Name of Work: Miscellaneous Electrical Work at Pune Airport.
Contract No:
SCHEDULE OF WORK / ITEM(S)
Sl.No | Description of Work / Item(s) | No.of Qty | Units | Estimated Rate | Manish Electricals |  | KSHARMAELECTRICALS
[5 empty] | Rate | Amount | Rate | Amount | L1 Amount | L1 Vendor
1.00 | Supplying and fixing of nominal 3.00 mm thick, 1000 mm wide Antistatic Insulated Synthetic Mat confirming to IS: 15652: 2006 with upto date amendments suitable upto 33 KV installation alongwith adhesive/ resin, sealing material and similar type of taping on sealing at all joints and corners as per recommendations etc as required. | 20.00 | SQM |  | 800.00 | 16000.00 | 650.00 | 13000.00 | 13000.00 | KSHARMAELECTRICALS
2.00 | Supplying and fixing of nominal 2.00 mm thick, 1000 mm wide Antistatic Insulated Synthetic Mat confirming to IS: 15652: 2006 with upto date amendments suitable upto 3.3 KV installation alongwith adhesive/resin, sealing material and similar type of taping on sealing at all joints and corners as per recommendations etc as required. | 50.00 | SQM |  | 700.00 | 35000.00 | 500.00 | 25000.00 | 25000.00 | KSHARMAELECTRICALS
3.00 | Supply, installation, testing & commissioning of dual pipe technology chemical Copper maintenance free earthing system by providing earth electrode consisting of 2 copper pipes one inside the other with outer dia 80 mm & 3 meter long , in rocky soil by machine drilling, in fill moisture boosting compound and back fill compound with 2 bags (25 Kg/Bag) earth enhancing compound including construction of brick pedestal, providing meshed funnel, CI heavy duty cover with locking arrangement and other civil works etc. complete as per site requirement. | 10.00 | SET |  | 25000.00 | 250000.00 | 9000.00 | 90000.00 | 90000.00 | KSHARMAELECTRICALS
4.00 | Providing and fixing 25 mm X 5 mm copper. strip from earth electrode including connection with copper nut, copper bolt, copper spring, copper washer including excavation and re-filling etc. as required.. | 200.00 | MTR |  | 700.00 | 140000.00 | 650.00 | 130000.00 | 130000.00 | KSHARMAELECTRICALS
5.00 | Supply & Installation of following size LED fittings for indoor application having minimum lumen output 3600 lumen and made out of CRCA sheet with acrylic diffuser, mounting clamps complete with LEDs driver, surge protection system and compliance with LM 80 & LM 79 complete with nut, bolt, clamp, bracket etc.
5.01 | 36 Watt recess mounted slim body LED type light fitting of size 2' x 2' (Square) at all heights including arranging of ladder, scafflolding, boom lift etc. as per specifications and site requirements | 25.00 | Each |  | 2800.00 | 70000.00 | 2500.00 | 62500.00 | 62500.00 | KSHARMAELECTRICALS
5.02 | 36 Watt recess mounted slim body LED type light fitting of size 2' x 2' (Square) over stair including arranging of ladder, scafflolding, boom lift etc. as per specifications and site requirements | 25.00 | Each |  | 2800.00 | 70000.00 | 2150.00 | 53750.00 | 53750.00 | KSHARMAELECTRICALS
6.00 | Supply & installation of following type LED light fitting , suitable for indoor application and made out of anodized aluminium body and heat sink, mounting clamps/hooks complete with LEDs driver, surge protection system and compliance with LM 80 & LM 79 omplete with nut, bolt, clamp, bracket etc.
6.01 | 30 Watt, 3000 Lumen recess mounted high power round shape downlighter at all heights including arranging of ladder, scafflolding, boom lift etc. as per specifications and site requirements. | 70.00 | Each |  | 2000.00 | 140000.00 | 1750.00 | 122500.00 | 122500.00 | KSHARMAELECTRICALS
6.02 | 15 Watt, 1500 Lumen recess mounted downlighter at all height including arranging of ladder, scafflolding, boom lift etc. as per specifications and site requirements. | 50.00 | Each |  | 1200.00 | 60000.00 | 700.00 | 35000.00 | 35000.00 | KSHARMAELECTRICALS
7.00 | Supply & Installation of following LED fittings suitable for indoor application and made out of CRCA sheet complete with LEDs, driver, surge protection system and compliance with LM 80 & LM 79 complete with nut, bolt, clamp, bracket etc.
7.01 | 4 x 1 feet 40 watt size surface/pendant mounting type LED fitting at all heights including all accessories, arranging of ladder, scafflolding, boom lift etc. as per specifications and site requirements. | 80.00 | Each |  | 750.00 | 60000.00 | 2100.00 | 168000.00 | 60000.00 | Manish Electricals
7.02 | 4 x 1 feet 40 watt size recess mounting type LED fitting at all heights including all accessories, arranging of ladder, scafflolding, boom lift etc. as per specifications and site requirements. | 40.00 | Each |  | 750.00 | 30000.00 | 2200.00 | 88000.00 | 30000.00 | Manish Electricals
8.00 | Supply, Installation, Testing and Commissioning of LED flood light fitting of 80 watt of lumen not less than 8800 Lumen suitable for mounting on existing pole/wall/surface/canopy alongwith pressure die cast housing and heat shrink in aluminium extrusion, driver, lenses, surge protection system, mounting bracket, nut, bolts, etc. complete as per site requirements including dismanteling of existing flood light fitting and handing over the same to AAI Store etc. complete as required. | 20.00 | Each |  | 6500.00 | 130000.00 | 3500.00 | 70000.00 | 70000.00 | KSHARMAELECTRICALS
9.00 | Supply, Installation, Testing and Commissioning of LED street light fitting of 80 watt of lumen not less than 8800 Lumen suitable for mounting on existing pole/wall/surface/canopy alongwith pressure die cast housing and heat shrink in aluminium extrusion, driver, lenses, surge protection system, mounting bracket, nut, bolts, etc. complete as per site requirements including dismanteling of existing flood light fitting and handing over the same to AAI Store etc. complete as required. | 10.00 | Each |  | 6500.00 | 65000.00 | 3000.00 | 30000.00 | 30000.00 | KSHARMAELECTRICALS
10.00 | Supply, installation, testing and commissioniong of submersible pump heavy duty of capacity 5 HP, 3' x 3", 1420 rpm, 3 phase having head 10 meter-18 meter with gland pack and CI impeller & with provision of supply and fixing of GI pipe and associated work etc. for draining of waste water complete as per site requirement. | 1.00 | Each |  | 25000.00 | 25000.00 | 32500.00 | 32500.00 | 25000.00 | Manish Electricals
11.00 | Supply, installation, testing and commissioniong of fully automatic digital starter panel having water level senesor, dry run, overload etc. suitable for above 5 HP pump with features of automatic operating of pumps at different water levels etc. complete as per site requirements. | 1.00 | Each |  | 9000.00 | 9000.00 | 15400.00 | 15400.00 | 9000.00 | Manish Electricals
12.00 | Supply, installation, testing and commissioniong of submersible pump heavy duty of capacity 10 HP, 4' x 4", 3 phase having head 10 meter-25 meter with common base frame and coupling & provision of supply and fixing of GI pipe and associated accessoried etc. for draining of waste water complete as per site requirement. | 1.00 | Each |  | 28000.00 | 28000.00 | 78000.00 | 78000.00 | 28000.00 | Manish Electricals
13.00 | Supply, installation, testing and commissioniong of fully automatic digital starter panel having water level senesor, dry run, overload etc. suitable for above 10 HP pump with features of automatic operating of operating pumps at different water levels etc. complete as per site requirements. | 1.00 | Each |  | 12000.00 | 12000.00 | 15800.00 | 15800.00 | 12000.00 | Manish Electricals
14.00 | Supply, installation, balancing and commissioning of fabricated GSS sheet metal rectangular/round ducting complete with neoprene rubber gaskets, elbows, splitter dampers, vanes, hangers, supports etc. of following sheet thickness complete as required. Thickness 0.63 mm sheet | 100.00 | Sqm |  | 240.00 | 24000.00 | 800.00 | 80000.00 | 24000.00 | Manish Electricals
15.00 | Supply, installation, testing and commissioning of round flexible canvas of thickness not less than 40 mm made from neoprene including connection etc. complete as required. | 20.00 | Mtr |  | 450.00 | 9000.00 | 225.00 | 4500.00 | 4500.00 | KSHARMAELECTRICALS
16.00 | Supply, installation, testing and commissioning of industrial evaporative ductable air cooler of capacity not less than 17657 CFM & air flow rate not less than 30000 cubic meter/hour, with control panel suitable to opearate on 3 Phase, 415 Volt, 50 Hz AC supply including including providing and making MS structure with proper supports etc & providing and fixing suitable size of copper cabling from distribution board to cooler control panel, providing and making suitable size water pipe to cooler from water point, arranging of ladders, scaffolding, for installation on overhead structure lugs, termination, connection etc. complete as required and as per direction of Engineer-In-charge. Make-Eco Air, Model No. EAC- 30 or Equivalent AAI Approved make. | 1.00 | Each |  | 28000.00 | 28000.00 | 127500.00 | 127500.00 | 28000.00 | Manish Electricals
17.00 | Supplying & fixing of extruded aluminium powder coated linear Grills etc.complete as required. | 50.00 | Sqm |  | 1050.00 | 52500.00 | 2700.00 | 135000.00 | 52500.00 | Manish Electricals
18.00 | Supply, installation, testing and commissioning of super deluxe artificial resuscitator made from silicon rubber suitable for working at sub station. Complete as required & as per direction of Engineer-In-Charge. | 3.00 | Each |  | 3000.00 | 9000.00 | 750.00 | 2250.00 | 2250.00 | KSHARMAELECTRICALS
19.00 | Supply & fixing of MS plate of thickness 5 mm on the existing cable trench cover with all required accesories, tools & plants etc. including shifting of cables, making of holes for cable entries etc. complete as per site requirement & direction of Engineer-In-Charge. | 15.00 | Sqm |  | 600.00 | 9000.00 | 2500.00 | 37500.00 | 9000.00 | Manish Electricals
20.00 | Replacement of existing guidance signages by internally illuminated LED base taxiway guidance signages made out of 4 mm thick glare free polycarbonate sheet at front and body made out of 2 mm thick powder coated aluminum profile having minimum width of 150mm and supported at back by 50mm dia, 3mm thickness, die cast aluminum pipe at a separation as required, and frangible coupling as required.Light source shall be high luminous, long life typical LED's assembled on aluminum PCB. The thickness of the aluminium PCB should be 2mm in order to ensure proper heat dissipation. These aluminium PCB’s should be placed in such a way that in order to ensure uniform distribution of light across the board. Each board having suitable length should be illuminated by a single converter & by using single isolating transformer of suitable wattage. Signage shall be suitable for operation on series circuit at variable current from 2.8Amp - 6.6Amp and will give constant brightness for all current variation. All the signage shall have letters and symbols made by computerized cutting of vinyl and pasting on the polycarbonate sheet from inside/outside of the sign face of required color as per ICAO & handing over the dismantle material to AAI store. | 5.50 | Sqm |  | 35000.00 | 192500.00 | 25000.00 | 137500.00 | 137500.00 | KSHARMAELECTRICALS
21.00 | Replacement of existing taxiway light fittings by medium intensity elevated type omni directional Taxiway Edge Light Fitting LED Type with suitable LED & all accessories including blue lens, CI base plate, converter kit etc & handing over the dismantle materials to AAI store etc complete as required. | 45.00 | Each |  | 5000.00 | 225000.00 | 5000.00 | 225000.00 | 225000.00 | KSHARMAELECTRICALS, Manish Electricals
22.00 | Supply, installation, testing and commissioning of surge protector device of Type 1+2,TPN, 4 Module, 3 Phase 433 V of discharge current 50 KA, suitble for provide protection against direct and indirect lightning surges etc. including providing and fixing powder coated sheet steel enclosure with suitable copper cabling, lugs, glands, terminations etc. complete as required & as per the direction of Engineer-In-Charge. | 2.00 | Each |  | 65000.00 | 130000.00 | 19000.00 | 38000.00 | 38000.00 | KSHARMAELECTRICALS
23.00 | Providing and fixing PVC name plate on 5 mm thick PVC sheet indicating the sybols/words/direction sign with all required accessories etc. Complete as required and as per direction of Engineer-In-Charge. | 20.00 | Sqm |  | 90.00 | 1800.00 | 300.00 | 6000.00 | 1800.00 | Manish Electricals
24.00 | Supply, installation, testing and commissioning of 415 V, 50 Hz,3 Phase, class 0.5 S multi function meter with RS 485 Port in the existing cutout, connection etc. complete as required & as per the direction of Engineer-In-Charge. | 10.00 | Each |  | 4200.00 | 42000.00 | 5000.00 | 50000.00 | 42000.00 | Manish Electricals
25.00 | Supply, installation, testing and commissioning of 415 V, 50 Hz,3 Phase, class 0.5 S multi function meter with RS 485 Port including making new cutout as per size required , making required wiring, connection etc. complete as required & as per the direction of Engineer-In-Charge. | 5.00 | Each |  | 4200.00 | 21000.00 | 5500.00 | 27500.00 | 21000.00 | Manish Electricals
26.00 | Supply & testing of 500 mm sweep Pedestal Fan suitable for operation on 230 V, 50 hz ,AC supply. confirming to relevant IS with up to date amendments etc. complete as required. | 10.00 | Each |  | 6000.00 | 60000.00 | 3000.00 | 30000.00 | 30000.00 | KSHARMAELECTRICALS
27.00 | Supply, installation, testing & commissioning of 450 mm wall fan with proper supports for fixing, bracket, nut bolt, etc. suitable for operation on 230 V, 50 hz ,AC supply. confirming to relevant IS with up to date amendments etc. complete as required. | 10.00 | Each |  | 3500.00 | 35000.00 | 2100.00 | 21000.00 | 21000.00 | KSHARMAELECTRICALS
28.00 | Supply, installation, testing and commissioning of 6 KVA single phase 240 Volt, 50 Hz UPS along with 12 Volt 18 AH-32 Nos Battery & back up not less than 20 minute, including providing and fixing MS mounting rack & link , wiring, connections, terminations etc. complete as required & as per the direction of Engineer-In-Charge. | 2.00 | Each |  | 110000.00 | 220000.00 | 60000.00 | 120000.00 | 120000.00 | KSHARMAELECTRICALS
| Total in Figures |  |  |  |  | 2198800.00 |  | 2071200.00
Lowest Amount Quoted BY: KSHARMAELECTRICALS(2071200.00)

## BOQ Summary
BOQ Summary Details Tender Title: Miscellaneous Electrical Work at Pune Airport Tender ID: 2020_AAI_42122_1
Sheet Name | Sl.No | Bidder Name | Amount | Bid Rank
BoQ1 | 1 | KSHARMAELECTRICALS | 2071200.00 | L1
| 2 | Manish Electricals | 2198800.00 | L2