## BoQ1
Government eProcurement System Created By: SHIBU JOSE Created Date/Time: 27-Feb-2020 05:00 PM Tender Title: Construction of Doppler VHF Omni Range Make Mopiens Tender ID: 2020_AAI_42151_1
Tender Inviting Authority: Assistant General Manager (engineering -Civil),Coimbatore International Airport
Name of work: Construction of Doppler VHF Omno Range Make:Mopiens
Contract No: W-10/2019-2020/AGM (C )
SCHEDULE OF WORK / ITEM(S)
Sl.No | Description of Work / Item(s) | No.of Qty | Units | Estimated Rate | VEL ASSOCIATES |  | kra centring
[5 empty] | Rate | Amount | Rate | Amount | L1 Amount | L1 Vendor
1.00 | Details of Items
1.01 | Earth work in excavation by mechanical means (Hydraulic excavator) / manual means in foundation trenches or drains (not exceeding 1.5 m in width or 10 sqm on plan), including dressing of sides and ramming of bottoms, lift upto 1.5 m, including getting out the excavated soil and disposal of surplus excavated soil as directed, within a lead of 50 m. All kinds of soil. | 131.00 | Cum |  | 200.00 | 26200.00 | 220.00 | 28820.00 | 26200.00 | VEL ASSOCIATES
1.02 | Filling available excavated earth (excluding rock) in trenches, plinth, sides of foundations etc. in layers not exceeding 20cm in depth, consolidating each deposited layer by ramming and watering, lead up to 50 m and lift upto 1.5 m. | 121.00 | Cum |  | 100.00 | 12100.00 | 180.00 | 21780.00 | 12100.00 | VEL ASSOCIATES
1.03 | Supplying and filling in plinth with sand under floors, including watering, ramming, consolidating and dressing complete | 12.00 | Cum |  | 1400.00 | 16800.00 | 2500.00 | 30000.00 | 16800.00 | VEL ASSOCIATES
1.04 | Providing and laying in position cement concrete of specified grade excluding the cost of centering and shuttering - All work up to plinth level : 1:4:8 (1 Cement : 4 coarse sand (zone-III) : 8 graded stone aggregate 40 mm nominal size) | 49.00 | Cum |  | 4500.00 | 220500.00 | 5000.00 | 245000.00 | 220500.00 | VEL ASSOCIATES
1.05 | Making plinth protection 50mm thick of cement concrete 1:3:6 (1 cement : 3 coarse sand : 6 graded stone aggregate 20 mm nominal size) over 75mm thick bed of dry brick ballast 40 mm nominal size, well rammed and consolidated and grouted with fine sand, including necessary excavation, levelling & dressing & finishing the top smooth. | 33.00 | Sqm |  | 800.00 | 26400.00 | 700.00 | 23100.00 | 23100.00 | kra centring
1.06 | Providing and laying in position specified grade of reinforced cement concrete, excluding the cost of centering, shuttering, finishing and reinforcement - All work up to plinth level : 1:1.5:3 (1 cement : 1.5 coarse sand (zone-III): 3 graded stone aggregate 20 mm nominal size). | 19.00 | Cum |  | 6000.00 | 114000.00 | 7000.00 | 133000.00 | 114000.00 | VEL ASSOCIATES
1.07 | Reinforced cement concrete work in walls (any thickness), including attached pilasters, buttresses, plinth and string courses, fillets, columns, pillars, piers, abutments, posts and struts , slab etc. above plinth level up to floor five level, excluding cost of centering, shuttering, finishing and reinforcement : 1:1.5:3 (1 cement : 1.5 coarse sand(zone-III) : 3 graded stone aggregate 20 mm nominal size). | 18.00 | Cum |  | 7500.00 | 135000.00 | 7000.00 | 126000.00 | 126000.00 | kra centring
1.08 | Centering and shuttering including strutting, propping etc. and removal of form for all heights : Foundations, footings, bases of columns, etc. for mass concrete | 18.00 | Sqm |  | 400.00 | 7200.00 | 400.00 | 7200.00 | 7200.00 | kra centring, VEL ASSOCIATES
1.09 | Centering and shuttering including strutting, propping etc. and removal of form for all heights : Suspended floors, roofs, landings, balconies and access platform | 63.00 | Sqm |  | 450.00 | 28350.00 | 450.00 | 28350.00 | 28350.00 | kra centring, VEL ASSOCIATES
1.10 | Centering and shuttering including strutting, propping etc. and removal of form for all heights : Lintels, beams, plinth beams, girders, bressumers and cantilevers | 64.00 | M |  | 450.00 | 28800.00 | 450.00 | 28800.00 | 28800.00 | kra centring, VEL ASSOCIATES
1.11 | Centering and shuttering including strutting, propping etc. and removal of form for all heights : Columns, Pillars, Piers, Abutments, Posts and Struts | 72.00 | Cum |  | 500.00 | 36000.00 | 450.00 | 32400.00 | 32400.00 | kra centring
1.12 | Steel reinforcement for R.C.C. work including straightening, cutting,bending, placing in position and binding all complete upto plinth level. Thermo-Mechanically Treated bars of grade Fe-500 D or more.. | 3800.00 | Sqm |  | 65.00 | 247000.00 | 80.00 | 304000.00 | 247000.00 | VEL ASSOCIATES
1.13 | Steel reinforcement for R.C.C. work including straightening, cutting,bending, placing in position and binding all complete above plinth level. Thermo-Mechanically Treated bars of grade Fe-500 D or more. | 3600.00 | M |  | 65.00 | 234000.00 | 80.00 | 288000.00 | 234000.00 | VEL ASSOCIATES
1.14 | Brick work with clay flyash F.P.S. (non modular) brick of class designation 5.0 in superstructure above plinth level up to floor five level in : | 1.00 | Cum |  | 5500.00 | 5500.00 | 7800.00 | 7800.00 | 5500.00 | VEL ASSOCIATES
1.15 | Brick work with clay flyash F.P.S. (non modular) brick of class designation 5.0 in superstructure above plinth level up to floor five level in : | 52.00 | Cum |  | 5500.00 | 286000.00 | 8000.00 | 416000.00 | 286000.00 | VEL ASSOCIATES
1.16 | Half brick masonry with non modular fly ash bricks of class designation 10, conformingio IS: 12894, in super structure above plinth and upto floor V level. Cement mortar 1:4 (1 cement :4 coarse sand) | 31.00 | Sqm |  | 1100.00 | 34100.00 | 1200.00 | 37200.00 | 34100.00 | VEL ASSOCIATES
1.17 | Extra for providing and placing in position 2 Nos 6mm dia. M.S. bars at every third course of half brick masonry. | 42.00 | Sqm |  | 100.00 | 4200.00 | 200.00 | 8400.00 | 4200.00 | VEL ASSOCIATES
1.18 | 6 mm cement plaster of mix :1:3 (1 cement : 3 fine sand) | 55.00 | Sqm |  | 200.00 | 11000.00 | 250.00 | 13750.00 | 11000.00 | VEL ASSOCIATES
1.19 | 12 mm cement plaster of mix :1:6 (1 cement: 6 coarse sand) | 193.00 | Sqm |  | 250.00 | 48250.00 | 280.00 | 54040.00 | 48250.00 | VEL ASSOCIATES
1.20 | 15 mm cement plaster on rough side of single or half brick wall of mix:1:6 (1 cement: 6 coarse sand) | 218.00 | Sqm |  | 270.00 | 58860.00 | 300.00 | 65400.00 | 58860.00 | VEL ASSOCIATES
1.21 | Distempering with oil bound washable distemper of approved brand and manufacture to give an even shade : New work (two or more coats) over and including water thinnable priming coat with cement primer | 200.00 | Sqm |  | 100.00 | 20000.00 | 70.00 | 14000.00 | 14000.00 | kra centring
1.22 | Finishing walls with Acrylic Smooth exterior paint of required shade : New work (Two or more coat applied @ 1.67 ltr/10 sqm over and including priming coat of exterior primer applied @ 2.20 kg/10 sqm) | 220.00 | Sqm |  | 150.00 | 33000.00 | 130.00 | 28600.00 | 28600.00 | kra centring
1.23 | Providing and fixing aluminium work for doors, windows, ventilators and partitions with extruded built up standard tubular sections/ appropriate Z sections and other sections of approved make conforming to IS: 733 and IS: 1285, fixing with dash fasteners of required dia and size, including necessary filling up the gaps at junctions, i.e. at top, bottom and sides with required EPDM rubber/ neoprene gasket etc. Aluminium sections shall be smooth, rust free, straight, mitred and jointed mechanically wherever required including cleat angle, Aluminium snap beading for glazing / paneling,C.P. brass / stainless steel screws, all complete as per architectural drawings and the directions of Engineer-in-charge. (Glazing, paneling and dash fasteners to be paid for separately) : Powder coated aluminium (minimum thickness of powder coating 50 micron) | 165.00 | Kg |  | 450.00 | 74250.00 | 600.00 | 99000.00 | 74250.00 | VEL ASSOCIATES
1.24 | Providing and fixing glazing in aluminium door, window, ventilator shutters and partitions etc. with EPDM rubber / neoprene gasket etc. complete as per the architectural drawings and the directions of Engineer-in-charge . (Cost of aluminium snap beading shall be paid in basic item): With float glass panes of 4.0 mm thickness. | 14.00 | Sqm |  | 900.00 | 12600.00 | 550.00 | 7700.00 | 7700.00 | kra centring
1.25 | Providing and fixing 12 mm thick prelaminated particle board flat pressed three layer or graded wood particle board conforming to IS: 12823 Grade l Type ll, in panelling fixed in aluminum doors, windows shutters and partition frames with C.P. brass / stainless steel screws etc. complete as per architectural drawings and directions of Engineer-in-charge. Pre-laminated particle board with decorative lamination on one side and balancing lamination on other side | 12.00 | Sqm |  | 900.00 | 10800.00 | 1100.00 | 13200.00 | 10800.00 | VEL ASSOCIATES
1.26 | Providing and fixing aluminium extruded section body tubular type universal hydraulic door closer (having brand logo with IS : 3564, embossed on the body, door weight upto 36 kg to 80 kg and door width from 701 mm to 1000 mm), with double speed adjustment with necessary accessories and screws etc. complete. | 6.00 | each |  | 1000.00 | 6000.00 | 1100.00 | 6600.00 | 6000.00 | VEL ASSOCIATES
1.27 | Providing and fixing aluminium sliding door bolts, ISI marked anodised (anodic coating not less than grade AC 10 as per IS : 1868), transparent or dyed to required colour or shade, with nuts and screws etc. complete. 300x16 mm | 6.00 | each |  | 250.00 | 1500.00 | 300.00 | 1800.00 | 1500.00 | VEL ASSOCIATES
1.28 | Providing and fixing aluminium tower bolts, ISI marked, anodised (anodic coating not less than grade AC 10 as per IS : 1868 ) transparent or dyed to required colour or shade, with necessary screws etc. complete : 300x10 mm | 6.00 | each |  | 150.00 | 900.00 | 200.00 | 1200.00 | 900.00 | VEL ASSOCIATES
1.29 | Providing and fixing aluminium handles, ISI marked, anodised (anodic coating not less than grade AC 10 as per IS : 1868) transparent or dyed to required colour or shade, with necessary screws etc. complete :125 mm | 12.00 | each |  | 200.00 | 2400.00 | 150.00 | 1800.00 | 1800.00 | kra centring
1.30 | Providing and fixing aluminium hanging floor door stopper, ISI marked, anodised (anodic coating not less than grade AC 10 as per IS : 1868) transparent or dyed to required colour and shade, with necessary screws etc. complete. Single rubber stopper | 6.00 | each |  | 150.00 | 900.00 | 100.00 | 600.00 | 600.00 | kra centring
1.31 | Providing wood work in frames of doors, windows, clerestory windows and other frames, wrought framed and fixed in position with hold fast lugs or with dash fasteners of required dia & length ( hold fast lugs or dash fastener shall be paid for separately). | 1.00 | cum |  | 100000.00 | 100000.00 | 140000.00 | 140000.00 | 100000.00 | VEL ASSOCIATES
1.32 | Providing 40x5 mm flat iron hold fast 40 cm long including fixing to frame with 10 mm diameter bolts, nuts and wooden plugs and embedding in cement concrete block 30x10x15cm 1:3:6 mix (1 cement : 3 coarse sand : 6 graded stone aggregate 20mm nominal size). | 18.00 | each |  | 120.00 | 2160.00 | 70.00 | 1260.00 | 1260.00 | kra centring
1.33 | Painting with synthetic enamel paint of approved brand and manufacture to give an even shade : Two or more coats on new work | 17.00 | Sqm |  | 120.00 | 2040.00 | 120.00 | 2040.00 | 2040.00 | kra centring, VEL ASSOCIATES
1.34 | Providing and fixing white vitreous china pedestal type water closet (European type) with seat and lid, 10 litre low level white vitreous china flushing cistern & C.P. flush bend with fittings & C.I. brackets, 40 mm flush bend, overflow arrangement with specials of standard make and mosquito proof coupling of approved municipal design complete, including painting of fittings and brackets, cutting and making good the walls and floors wherever required : W.C. pan with ISI marked white solid plastic seat and lid | 1.00 | Each |  | 4500.00 | 4500.00 | 7000.00 | 7000.00 | 4500.00 | VEL ASSOCIATES
1.35 | Providing and fixing wash basin with C.I. brackets, 15 mm C.P. brass pillar taps, 32 mm C.P. brass waste of standard pattern, including painting of fittings and brackets, cutting and making good the walls wherever require: White Vitreous China Wash basin size 630x450 mm with a single 15 mm C.P. brass pillar tap | 1.00 | Each |  | 2500.00 | 2500.00 | 3500.00 | 3500.00 | 2500.00 | VEL ASSOCIATES
1.36 | Providing and fixing C.P. brass angle valve for basin mixer and geyser points of approved quality conforming to IS:8931 15mm nominal bore | 5.00 | Nos. |  | 500.00 | 2500.00 | 800.00 | 4000.00 | 2500.00 | VEL ASSOCIATES
1.37 | Providing and fixing C.P. brass bib cock of approved quality conforming to IS:8931 : 15mm nominal bore | 5.00 | Nos. |  | 500.00 | 2500.00 | 800.00 | 4000.00 | 2500.00 | VEL ASSOCIATES
1.38 | Providing and fixing Chlorinated Polyvinyl Chloride (CPVC) pipes, having thermal stability for hot & cold water supply, including all CPVC plain & brass threaded fittings, i/c fixing the pipe with clamps at 1.00 m spacing. This includes jointing of pipes & fittings with one step CPVC solvent cement and the cost of cutting chases and making good the same including testing of joints complete as per direction of Engineer in Charge. Concealed work, including cutting chases and making good the walls etc. 15 mm nominal outer dia Pipes | 10.00 | Meter |  | 250.00 | 2500.00 | 200.00 | 2000.00 | 2000.00 | kra centring
1.39 | Providing and fixing Chlorinated Polyvinyl Chloride (CPVC) pipes, having thermal stability for hot & cold water supply, including all CPVC plain & brass threaded fittings, i/c fixing the pipe with clamps at 1.00 m spacing. This includes jointing of pipes & fittings with one step CPVC solvent cement and the cost of cutting chases and making good the same including testing of joints complete as per direction of Engineer in Charge. Concealed work, including cutting chases and making good the walls etc. 20 mm nominal outer dia Pipes | 50.00 | Meter |  | 300.00 | 15000.00 | 250.00 | 12500.00 | 12500.00 | kra centring
1.40 | Providing and fixing CP Brass 32mm size Bottle Trap of approved quality & make and as per the direction of Engineer-in-charge. | 1.00 | Each |  | 1500.00 | 1500.00 | 1200.00 | 1200.00 | 1200.00 | kra centring
1.41 | Providing and fixing G.I. pipes complete with G.I. fittings including trenching and refilling etc. 40 mm dia nominal bore | 100.00 | Meter |  | 450.00 | 45000.00 | 600.00 | 60000.00 | 45000.00 | VEL ASSOCIATES
1.42 | Providing and fixing C.P. brass stop cock (concealed) of standard design and of approved make conforming to IS:8931.: 15 mm nominal bore. | 2.00 | Each |  | 600.00 | 1200.00 | 100.00 | 200.00 | 200.00 | kra centring
1.43 | Providing and laying vitrified floor tiles in different sizes (thickness to be specified by the manufacturer) with water absorption less than 0.08% and conforming to IS: 15622, of approved make, in all colours and shades, laid on 20mm thick cement mortar 1:4 (1 cement : 4 coarse sand), jointing with grey cement slurry @ 3.3kg/sqm including grouting the joints with white cement and matching pigments etc., complete. Size of Tile 500x500 mm. | 60.00 | Sqm |  | 900.00 | 54000.00 | 1400.00 | 84000.00 | 54000.00 | VEL ASSOCIATES
1.44 | Providing and fixing 1st quality ceramic glazed floor tiles conforming to IS : 15622 (thickness to be specified by the manufacturer ) of approved make in all colours, shades except burgundy, bottle green, black of any size as approved by Engineer-in-Charge in skirting, risers of steps and dados over 12 mm thick bed of cement Mortar 1:3 (1 cement: 3 coarse sand) and jointing with grey cement slurry @ 3.3kg per sqm including pointing in white cement mixed with pigment of matching shade complete . | 12.00 | Sqm |  | 900.00 | 10800.00 | 1100.00 | 13200.00 | 10800.00 | VEL ASSOCIATES
1.45 | Providing and fixing on wall face unplasticised Rigid PVC rain water pipes conforming to IS : 13592 Type A, including jointing with seal ring conforming to IS : 5382, leaving 10 mm gap for thermal expansion,(i) Single socketed pipes 110 mm diameter. | 40.00 | Meter |  | 500.00 | 20000.00 | 650.00 | 26000.00 | 20000.00 | VEL ASSOCIATES
1.46 | Providing and fixing on wall face unplasticised - PVC moulded fittings/ accessories for unplasticised Rigid PVC rain water pipes conforming to IS : 13592 Type A, including jointing with seal ring conforming to IS : 5382, leaving 10 mm gap for thermal expansion. Bend 87.5°. | 10.00 | Nos. |  | 400.00 | 4000.00 | 200.00 | 2000.00 | 2000.00 | kra centring
1.47 | Providing and fixing on wall face unplasticised - PVC moulded fittings/ accessories for unplasticised Rigid PVC rain water pipes conforming to IS : 13592 Type A, including jointing with seal ring conforming to IS : 5382, leaving 10 mm gap for thermal expansion. 110 mm Shoe | 8.00 | Nos. |  | 200.00 | 1600.00 | 200.00 | 1600.00 | 1600.00 | kra centring, VEL ASSOCIATES
1.48 | Providing and fixing to the inlet mouth of rain water pipe cast iron grating 15 cm diameter and weighing not less than 440 grams. | 8.00 | Nos. |  | 150.00 | 1200.00 | 80.00 | 640.00 | 640.00 | kra centring
1.49 | Providing and laying factory made chamfered edge Cement Concrete paver blocks In foot path, park & lawns driveway or light & traffic parking etc. of required strength, thickness & size/ shape, made by table vibratory method using PU mould, laid in required colour & pattern over 50mm thick compacted bed of course sand, compacting and proper embedding/laying of inter locking paver blocks into the sand bedding layer through vibratory compaction by using plate vibrator, filling the joints with sand and cutting of paver blocks as per required size and pattern, finishing and sweeping extra sand, all complete as per manufacturer's specifications & direction of Engineer in-Charge. 60mm thick Cement concrete paver block of M-35 grade with approved colour, design & pattern. | 992.00 | sqm |  | 750.00 | 744000.00 | 700.00 | 694400.00 | 694400.00 | kra centring
1.50 | Providing and fixing G.I. pipes complete with G.I. fittings including trenching and refilling etc. 50 mm dia nominal bore | 50.00 | Meter |  | 750.00 | 37500.00 | 80.00 | 4000.00 | 4000.00 | kra centring
1.51 | Providing and fixing in position wall panelling at all heights with integral densified calcium silicate panels/tiles of size 595 x 595mm, having NRC (Noise Reduction coefficient) of 0.50 (minimum) as per IS 8225:1987, Light reflectance of 85% (minimum). Non combustible as per BS:476 (part-4), fire performance as per BS:476 (part 6 &7), humidity resistance of 100%, thermal conductivity < 0.043 W/m K as per ASTM 518:1991, comprising of a frame made from especially fabricated galvanised mild steel sheet 0.50 mm thick pressed section (galvanizing @120 grams per sqm including both sides) i.e.vertical studs of size 48 x 34 x 36 mm are placed at 600mm center to center in a floor and ceiling channel section of size 50 x 32m fixed to the floor and soffit at 600mm centers using 12mm dia,50mm long wedge type expanded zinc alloy dash fastner with 10mm bolt. This same channel is then to be fixed in horiziontal direction at 600mm center to center so as to form a grid of 600mm x 600mm. Glasswool of 50mm thickness is then to be inserted in the slots and finally calcium silicate non combustible panels/tiles are to be screw fixed with self tapping pan head nickel coated mild steel screws of size 13 x 3.2mm on to this grid leaving an even groove of 1 mm between the panels. The joints between the panels are to be duly jointed and finished using recommended jointing calcium silicate based compound and fiber joint tape roll 50mm wide (90 metre )roll and two coats of primer suitable for panelling as per manufacturer's specification as per direction of Engineer-in-Charge all complete. With 15 mm thick fully perforated square/butt edge light weight calcium silicate panels/ tiles | 56.00 | Sqm |  | 2600.00 | 145600.00 | 2500.00 | 140000.00 | 140000.00 | kra centring
1.52 | Providing and fixing false ceiling at all height including providing and fixing of frame work made of special sections, power pressed from M.S. sheets and galvanized with zinc coating of 120 gms/sqm (both side inclusive) as per IS : 277 and consisting of angle cleats of size 25 mm wide x 1.6 mm thick with flanges of 27 mm and 37mm, at 1200 mm centre to centre, one flange fixed to the ceiling with dash fastener 12.5 mm dia x 50mm long with 6mm dia bolts, other flange of cleat fixed to the angle hangers of 25x10x0.50 mm of required length with nuts & bolts of required size and other end of angle hanger fixed with intermediate G.I. channels 45x15x0.9 mm running at the spacing of 1200 mm centre to centre, to which the ceiling section 0.5 mm thick bottom wedge of 80 mm with tapered flanges of 26 mm each having lips of 10.5 mm, at 450 mm centre to centre, shall be fixed in a direction perpendicular to G.I. intermediate channel with connecting clips made out of 2.64 mm dia x 230 mm long G.I. wire at every junction, including fixing perimeter channels 0.5 mm thick 27 mm high having flanges of 20 mm and 30 mm long, the perimeter of ceiling fixed to wall/partition with the help of rawl plugs at 450 mm centre, with 25mm long dry wall screws @ 230 mm interval, including fixing of gypsum board to ceiling section and perimeter channel with the help of dry wall screws of size 3.5 x 25 mm at 230 mm c/c, including jointing and finishing to a flush finish of tapered and square edges of the board with recommended jointing compound , jointing tapes , finishing with jointing compound in 3 layers covering upto 150 mm on both sides of joint and two coats of primer suitable for board, all as per manufacturer's specification and also including the cost of making openings for light fittings, grills, diffusers, cutouts made with frame of perimeter channels suitably fixed, all complete as per drawings, specification and direction of the Engineer in Charge but excluding the cost of painting with : 12.5 mm thick tapered edge gypsum plain board conforming to IS: 2095- Part I | 25.00 | Sqm |  | 1000.00 | 25000.00 | 1200.00 | 30000.00 | 25000.00 | VEL ASSOCIATES
1.53 | 'Providing and placing on terrace (at all floor levels) polyethylene water storage tank, IS : 12701 marked, with cover and suitable locking arrangement and making necessary holes for inlet, outlet and overflow pipes but without fittings and the base support for tank Circular tank | 1000.00 | per liter |  | 10.00 | 10000.00 | 12.00 | 12000.00 | 10000.00 | VEL ASSOCIATES
1.54 | Providing and fixing PTMT extension nipple for water tank pipe, fittings of approved quality and colour 20 mm nominal bore, weighing not less than 40 gms | 1.00 | Each |  | 100.00 | 100.00 | 500.00 | 500.00 | 100.00 | VEL ASSOCIATES
1.55 | Providing and fixing ball valve (brass) of approved quality, High or low pressure, with plastic floats complete : '20 mm nominal bo | 1.00 | Each |  | 500.00 | 500.00 | 600.00 | 600.00 | 500.00 | VEL ASSOCIATES
| Total in Figures |  |  |  |  | 2978310.00 |  | 3320180.00
Lowest Amount Quoted BY: VEL ASSOCIATES(2978310.00)

## BOQ Summary
BOQ Summary Details Tender Title: Construction of Doppler VHF Omni Range Make Mopiens Tender ID: 2020_AAI_42151_1
Sheet Name | Sl.No | Bidder Name | Amount | Bid Rank
BoQ1 | 1 | VEL ASSOCIATES | 2978310.00 | L1
| 2 | kra centring | 3320180.00 | L2