## BoQ1
Government eProcurement System Created By: KATAM CHANDRA SEKHAR Created Date/Time: 24-Feb-2020 01:07 PM Tender Title: AAI/TPT/AGM(E-C)/Parking and Lane/2019-20 Tender ID: 2020_AAI_42224_1
Tender Inviting Authority: AIRPORTS AUTHORITY OF INDIA
Name of Work: Parking and Lane Management at Tirupati Airport.
TENDER ID: 2020_AAI_42224_1
SCHEDULE OF WORK / ITEM(S)
Sl.No | Description of Work / Item(s) | No.of Qty | Units | Estimated Rate | DUDDU RAMANAIAH |  | ARP ENTERPRISES |  | B Subhagiri |  | ASR CONSTRUCTIONS |  | SRI MAHALAKSHMI ENTERPRISES
[5 empty] | Rate | Amount | Rate | Amount | Rate | Amount | Rate | Amount | Rate | Amount | L1 Amount | L1 Vendor
1.00 | Earth work in excavation by mechanical means (Hydraulic excavator) / manual means in foundation trenches or drains (not exceeding 1.5 m in width or 10 sqm on plan), including dressing of sides and ramming of bottoms, lift upto 1.5 m, including getting out the excavated soil and disposal of surplus excavated soil as directed, within a lead of 50 m. All kinds of soil. | 6.00 | Cum |  | 180.00 | 1080.00 | 250.00 | 1500.00 | 250.00 | 1500.00 | 500.00 | 3000.00 | 300.00 | 1800.00 | 1080.00 | DUDDU RAMANAIAH
2.00 | Providing and laying in position cement concrete of specified grade excluding the cost of centering and shuttering - All work up to plinth level : 1:2:4 (1 cement : 2 coarse sand (zone-III) : 4 graded stone aggregate 20 mm nominal size) | 6.00 | Cum |  | 5600.00 | 33600.00 | 7000.00 | 42000.00 | 5700.00 | 34200.00 | 5500.00 | 33000.00 | 4950.00 | 29700.00 | 29700.00 | SRI MAHALAKSHMI ENTERPRISES
3.00 | Providing and fixing stainless steel ( Grade 304) railing made of Hollow tubes, channels, plates etc., including welding, grinding, buffing, polishing and making curvature (wherever required) and fitting the same with necessary stainless steel nuts and bolts complete, i/c fixing the railing with necessary accessories & stainless steel dash fasteners , stainless steel bolts etc., of required size, on the top of the floor or the side of waist slab with suitable arrangement as per approval of Engineer-incharge, (for payment purpose only weight of stainless steel members shall be considered excluding fixing accessories such as nuts, bolts, fasteners etc.). | 1107.00 | Kg |  | 450.00 | 498150.00 | 650.00 | 719550.00 | 620.00 | 686340.00 | 600.00 | 664200.00 | 290.00 | 321030.00 | 321030.00 | SRI MAHALAKSHMI ENTERPRISES
4.00 | Manufacturing, supplying and fixing retro reflective signage boards made up of 2 mm thick aluminium sheet, face to be fully covered with high intensity and encapsulated lens type heat activated retro reflective sheeting conforming to type - III of ASTM-D-4956-01 as approved by Engineer-in-charge, letters, borders etc. as per IRC : 67-2001 in silver white with blue colour back ground and with high intensity grade, pasted on substrate by pressure sensitive adhesive backing which shall be activated by applying pressure conforming to class II of ASTM-D-4956-01and fixing the same to the plate of structural frame work by means of suitable sized aluminium alloys, rivets or bolts & nuts @ 300 mm centre to centre all along the periphery as well as in two vertical rows along with theft resistant measures, including the cost of painting with two or more coats of epoxy paint in grey colour on the back side of aluminium sheet including appropriate priming coat. The rate includes the cost of rounding off the corners, fixing and erecting the same in position all complete as per drawings, specification and direction of the engineer-incharge.( Structural frame work including S.S. to be provided separately. Rectangular area of the sheet only shall be measured for payment). | 33.00 | sqm |  | 4600.00 | 151800.00 | 3500.00 | 115500.00 | 6500.00 | 214500.00 | 3000.00 | 99000.00 | 8500.00 | 280500.00 | 99000.00 | ASR CONSTRUCTIONS
5.00 | Providing and fixing at or near ground level precast cement concrete in kerbs, edgings etc. as per approved pattern and setting in position with cement mortar 1:3 (1 Cement : 3 coarse sand), including the cost of required centering, shuttering complete. 1:1½:3 (1 Cement: 1½ coarse sand(zone-III) : 3 graded stone aggregate 20 mm nominal size). | 105.00 | Cum |  | 6500.00 | 682500.00 | 12100.00 | 1270500.00 | 8000.00 | 840000.00 | 12500.00 | 1312500.00 | 8750.00 | 918750.00 | 682500.00 | DUDDU RAMANAIAH
6.00 | Finishing walls with Acrylic Smooth exterior paint of required shade : New work (Two or more coat applied @ 1.67 ltr/10 sqm over and including priming coat of exterior primer applied @ 2.20 kg/10 sqm) | 2000.00 | sqm |  | 140.00 | 280000.00 | 100.00 | 200000.00 | 120.00 | 240000.00 | 100.00 | 200000.00 | 100.00 | 200000.00 | 200000.00 | ASR CONSTRUCTIONS, ARP ENTERPRISES, SRI MAHALAKSHMI ENTERPRISES
7.00 | Excavation in soil with hydraulic excavator including cutting & loading in tippers, trimming bottom and side slopes in accordance with requirement of line, grades and cross section and transporting and unloading to the disposal location(s) including levelling and neatly dressing of disposed soil completely as directed by Engineer-In-Charge with all lifts and lead within Airport premises. All kinds of Soil | 378.00 | cum |  | 60.00 | 22680.00 | 200.00 | 75600.00 | 200.00 | 75600.00 | 100.00 | 37800.00 | 250.00 | 94500.00 | 22680.00 | DUDDU RAMANAIAH
8.00 | Construction of Sub-grade embankment with Moorum brought out from approved quarry outside the airport premises. The complete operation will include spreading the Moorum with dozer, dressing, levelling, providing camber, grading with motor grader and consolidating with vibratory roller 8-10 tonne capacity including making good the undulation etc. as per technical specifications and drawings complete and directions of Engineer-In-Charge. (Cost includes all leads, taxes, royalty and operations) | 270.00 | cum |  | 500.00 | 135000.00 | 600.00 | 162000.00 | 820.00 | 221400.00 | 500.00 | 135000.00 | 400.00 | 108000.00 | 108000.00 | SRI MAHALAKSHMI ENTERPRISES
9.00 | Providing, laying, spreading and compacting graded stone aggregate (size range 53 mm to 0.075 mm ) to wet mix macadam (WMM) specification including premixing the material with water at OMC in for all leads & lifts, laying in uniform layers with mechanical paverfinisher in sub- base / base course on well prepared surface and compacting with vibratory roller of 8 to 10 tonne capacity to achievethe desired density, complete as per specifications and directions of Engineer-in-Charge | 108.00 | Cum |  | 1600.00 | 172800.00 | 2000.00 | 216000.00 | 1450.00 | 156600.00 | 1200.00 | 129600.00 | 1500.00 | 162000.00 | 129600.00 | ASR CONSTRUCTIONS
10.00 | Providing and laying C.C. pavement of mix M-25 with ready mixed concrete from batching plant. The ready mixed concrete shall be laid and finished with screed board vibrator , vacuum dewatering process and finally finished by floating, brooming with wire brush etc. complete as per specifications and directions of Engineer incharge. (The panel shuttering work shall be paid for separately). (Note:- Cement content considered in this item is @ 330 kg/cum. Excess/less cement used as per design mix is payable/ recoverable separately). | 108.00 | Cum |  | 6500.00 | 702000.00 | 7500.00 | 810000.00 | 5900.00 | 637200.00 | 6000.00 | 648000.00 | 5750.00 | 621000.00 | 621000.00 | SRI MAHALAKSHMI ENTERPRISES
11.00 | Centering and shuttering including strutting, propping etc. and removal of form work forFoundations, footings, bases for columns | 72.00 | Sqm |  | 250.00 | 18000.00 | 500.00 | 36000.00 | 410.00 | 29520.00 | 200.00 | 14400.00 | 275.00 | 19800.00 | 14400.00 | ASR CONSTRUCTIONS
12.00 | Providing and laying non-pressure NP2 class (light duty) R.C.C. pipes with collars jointed with stiff mixture of cement mortar in the proportion of 1:2 (1 cement : 2 fine sand) including testing of jointsetc. complete : 450 mm dia. R.C.C. Pipe | 12.00 | Metre |  | 1100.00 | 13200.00 | 3000.00 | 36000.00 | 2600.00 | 31200.00 | 2500.00 | 30000.00 | 900.00 | 10800.00 | 10800.00 | SRI MAHALAKSHMI ENTERPRISES
13.00 | Providing and filling in position bitumen mix filler of proportion 80 kg. of hot bitumen, 1 kg. of cement and 0.25 cubic metre of coarse sand for expansion joints. | .06 | cum |  | 18000.00 | 1147.50 | 25000.00 | 1593.75 | 9250.00 | 589.69 | 15000.00 | 956.25 | 53600.00 | 3417.00 | 589.69 | B Subhagiri
| Total in Figures |  |  |  |  | 2711957.50 |  | 3686243.75 |  | 3168649.69 |  | 3307456.25 |  | 2771297.00
Lowest Amount Quoted BY: DUDDU RAMANAIAH(2711957.50)

## BOQ Summary
BOQ Summary Details Tender Title: AAI/TPT/AGM(E-C)/Parking and Lane/2019-20 Tender ID: 2020_AAI_42224_1
Sheet Name | Sl.No | Bidder Name | Amount | Bid Rank
BoQ1 | 1 | DUDDU RAMANAIAH | 2711957.50 | L1
| 2 | SRI MAHALAKSHMI ENTERPRISES | 2771297.00 | L2
| 3 | B Subhagiri | 3168649.69 | L3
| 4 | ASR CONSTRUCTIONS | 3307456.25 | L4
| 5 | ARP ENTERPRISES | 3686243.75 | L5