## BoQ1
Government eProcurement System Created By: LAGY P GEORGE Created Date/Time: 24-Mar-2020 11:13 AM Tender Title: construction of Public Toilet and Snacks Bar near Terminal Building at Mysore Airport. SH Electrical Works Tender ID: 2020_AAI_42806_1
Tender Inviting Authority: Airport Authority of India, Mysore Airport
Name of Work: Construction of Public Toilet and Snacks Bar near Terminal Building at Mysore Airport. SH: Electrical Works.
Contract No:
SCHEDULE OF WORK / ITEM(S)
Sl.No | Description of Work / Item(s) | No.of Qty | Units | Estimated Rate | KALKI ELECTRICALS
[5 empty] | Rate | Amount | L1 Amount | L1 Vendor
1.00 | Wiring for light point/ fan point/ exhaust fan point/ call bell point with 1.5 Sq. mm. FRLS, PVC insulated, copper conductor single core cable in surface/ recessed steel conduit with modular switch, modular plate, suitable G.I. box and earthnig the point with 1.5 sq.mm FRLS PVC insulated, copper conductor single core cable etc. as required: (Group -C) | 67.00 | Point | 8541.00 | 800.00 | 53600.00 | 53600.00 | KALKI ELECTRICALS
2.00 | Wiring for circuit / submain wiring alongwith earth wire with the following sizes of FRLS PVC insulated, Copper conductor, single core cable in surface/recessed steel conduit as required. (a) 2 x 2.5 sqmm + 1 x 2.5 sqmm earth wire. | 270.00 | Mtr | 995468.00 | 240.00 | 64800.00 | 64800.00 | KALKI ELECTRICALS
3.00 | Supplying and fixing of following sizes of steel conduit along with accessories in surface/recess including painting in case of surface conduit, or cutting the wall and making good the same in case of recessed conduit as required. 25 mm | 200.00 | Mtr | 995468.00 | 120.00 | 24000.00 | 24000.00 | KALKI ELECTRICALS
4.00 | Supplying and fixing suitable size GI box with modular plate and cover in front on surface or in recess, including providing and fixing 3 pin 5/6 amps moudular socket outlet and 5/6 amps modular switch, connection etc.as reqd. | 14.00 | Each | 995468.00 | 250.00 | 3500.00 | 3500.00 | KALKI ELECTRICALS
5.00 | Supplying and fixing suitable size GI box with modular plate and cover in front on surface or in recess, including providing and fixing 6 pin 5/6 & 15/16 amps moudular socket outlet and 15/16 amps modular switch, connection etc.as reqd. | 4.00 | Each | 995468.00 | 300.00 | 1200.00 | 1200.00 | KALKI ELECTRICALS
6.00 | Supplying and fixing following modular switch/socket on the existing modular plate & switch box including connections but excluding modular plate etc.as required. (a) 5/6 Amps Switch | 45.00 | Each | 995468.00 | 100.00 | 4500.00 | 4500.00 | KALKI ELECTRICALS
7.00 | (b) 3 Pin 5/6 Amp socket outlet. | 13.00 | Each | 995468.00 | 120.00 | 1560.00 | 1560.00 | KALKI ELECTRICALS
8.00 | Supplying and fixing following way, single pole and neutral, sheet steel, MCB distribution board, 240 V, on surface/ recess, complete with tinned copper bus bar, neutral bus bar, earth bar, din bar, interconnections, powder painted including earthing etc.as required. (But without MCB/RCCB/Isolator) (A) 12 way, Double door | 1.00 | Each | 995429.00 | 1400.00 | 1400.00 | 1400.00 | KALKI ELECTRICALS
9.00 | Supplying and fixing following way, horizontal type three pole and neutral, sheet steel, MCB distribution board, 415 V, on surface/ recess, complete with tinned copper bus bar, neutral bus bar, earth bar, din bar, interconnections, powder painted including earthing etc. as required. (But without MCB/RCCB/Isolator) (A) 4 way (4 + 12), Double door | 1.00 | Each | 995429.00 | 4100.00 | 4100.00 | 4100.00 | KALKI ELECTRICALS
10.00 | Supplying and fixing of 25 Amps rating, double pole,(single phase and neutral), 240 volts, residual current circuit breaker RCCB having a sensitivity current upto 300 milliamperes in the existing MCB DB complete with connections, testing and commissioning etc. as required. | 2.00 | Each | 995429.00 | 600.00 | 1200.00 | 1200.00 | KALKI ELECTRICALS
11.00 | Supplying and fixing two module stepped type electronic fan regulator on the existing modular plate switch box including connections but excluding modular plate etc. as required. | 2.00 | Each | 995468.00 | 300.00 | 600.00 | 600.00 | KALKI ELECTRICALS
12.00 | Installation, testing and commissioning of wall bracket /ceiling fittings of all sizes and shapes containing upto two GLS/CFL/LED lamps per fitting, complete with all accessories including connections etc. as required. | 67.00 | Nos. | 995468.00 | 100.00 | 6700.00 | 6700.00 | KALKI ELECTRICALS
13.00 | Installation, testing and commissioning of ceiling fan and regulator, including wiring the down rod of standard length (upto 30 cm.) with 1.5 sq. mm. FRLS PVC insulated, copper conductor, single core cable including providing & fixing phenolic laminated sheet cover on the fan box etc. as required. | 2.00 | Each | 995429.00 | 100.00 | 200.00 | 200.00 | KALKI ELECTRICALS
14.00 | Installation of exhaust fan upto 450mm sweep in the existing opening, including making good the damage, connection, testing, commissioning etc. as required. | 4.00 | Each | 995429.00 | 280.00 | 1120.00 | 1120.00 | KALKI ELECTRICALS
15.00 | Supplying and fixing 5 Amps. to 32 Amps. rating, 240/415 Volts, 'B' Curve, miniature circuit breaker of single pole in the existing MCB DB complete with connections, testing and commissioning etc. as required. | 8.00 | Each | 995429.00 | 200.00 | 1600.00 | 1600.00 | KALKI ELECTRICALS
16.00 | Supply of 1200 mm sweep, 5 star rated, white colour ceiling fans, of minimum speed 330 RPM, Air delivey 210 CMM, max power input 50 W, minimum service value 4.20 CMM/W, suitable for 230 volt, with 30 cm down rod and other accessories ,canopies,but excluding Electronic step type regulator (Make : Havells, Model : SS-390 50/Usha ATOM ISI or approved equivalent) etc as required. | 2.00 | Each | 995468.00 | 2400.00 | 4800.00 | 4800.00 | KALKI ELECTRICALS
17.00 | Supply of 250 mm sweep exhaust fan of speed not less than 1200 RPM, power input not more than 45 W, air delivery not less than 860 CMH, with plastic body of good engineering plastic, with louvers and shutters suitable to operate on 230 volt 50 Hz AC as required (Havells Ventil Air DX/Usha Crisp Air or equivalent). | 4.00 | Each | 995468.00 | 2600.00 | 10400.00 | 10400.00 | KALKI ELECTRICALS
18.00 | Supply of Energy efficient LED Lights operating voltage range 140V to 270V, operating temperature, -10⁰c to 50⁰c, 50000 hrs @ L70 luminaries maintainence, Isolated, Electronic driver control gear, Aluminium PDC housing, acrylic cover, LM80 certified LED light of following power. a) LED Downlight 12W Recess Round. Make: Halonix, Cat Ref: HLDLR-R06-12-CW | 50.00 | Each | 995429.00 | 600.00 | 30000.00 | 30000.00 | KALKI ELECTRICALS
19.00 | b)LED 10W Batten 2Ft. Make: Halonix, Cat Ref: HLB-03-10-CW-AL | 8.00 | Each | 995429.00 | 500.00 | 4000.00 | 4000.00 | KALKI ELECTRICALS
20.00 | Supply of following sizes of 1.1 KV grade, XLPE insulated, PVC sheathed,armoured, aluminium conductor power cable confirms to IS 7098(part -1) with up to date amendments etc complete as required (c) 4 x 25 sq.mm | 210.00 | Mtr | 995429.00 | 140.00 | 29400.00 | 29400.00 | KALKI ELECTRICALS
21.00 | Supplying and laying of following size DWC HDPE pipe ISI marked along with all accessories like socket, bend, couplers etc. conforming to IS 14930, Part II complete with fitting and cutting, jointing etc. in the existing trench, complete as required. 63 mm dia (OD-63 mm & ID-51 mm nominal) | 200.00 | Mtr | 995429.00 | 200.00 | 40000.00 | 40000.00 | KALKI ELECTRICALS
22.00 | Laying of one number PVC insulated and PVC sheathed / XLPE power cable of 1.1 KV grade of following size in the existing RCC/ HUME/ METAL pipe as required. Upto 35 sq. mm | 212.00 | Mtr | 995429.00 | 20.00 | 4240.00 | 4240.00 | KALKI ELECTRICALS
23.00 | Laying and fixing of one number PVC insulated and PVC sheathed / XLPE power cable of 1.1 KV grade of following sizes on wall surface as required. Up to 35 Sq.mm with (Clamp with 1 mm thick Saddle) | 12.00 | Mtr | 995429.00 | 40.00 | 480.00 | 480.00 | KALKI ELECTRICALS
24.00 | Supplying and making indoor end termination with brass completion gland and alluminium lugs for following sizes of PVC insulated, PVC sheathed/XLPE aluminium conductor cable of 1.1 KV grade etc as required. (c) 4 x 25 sq.mm (28 mm) | 4.00 | Each | 995429.00 | 300.00 | 1200.00 | 1200.00 | KALKI ELECTRICALS
25.00 | Providing, laying and fixing of 80 mm dia G.I. pipe ( medium class) in ground complete with G.I.fittings including trenching (75 cm deep) and re-filling etc as required. | 12.00 | Mtr | 995429.00 | 1500.00 | 18000.00 | 18000.00 | KALKI ELECTRICALS
26.00 | Supplying and fixing cable route marker with 10 cm X 10 cm X 5 mm thick G.I. plate with incription there on, bolted/welded to 35 mm X 35 mm X 6 mm angle iron, 60 cm long and fixing the same in ground as required. | 5.00 | Each | 995429.00 | 400.00 | 2000.00 | 2000.00 | KALKI ELECTRICALS
27.00 | Earthing with G.l. earth plate 600 mm X 600 mm X 6 mm thick including accessories, and providing masonry enclosure with cover plate having locking arrangement and watering pipe of 2. 7 meter long etc. with charcoal/ coke and salt as required. | 2.00 | Set | 995429.00 | 8000.00 | 16000.00 | 16000.00 | KALKI ELECTRICALS
28.00 | Extra for using earth improving compound for GI or Copper plate Earth Electrde etc as required. | 50.00 | Kg | 995429.00 | 40.00 | 2000.00 | 2000.00 | KALKI ELECTRICALS
| Total in Figures |  |  |  |  | 332600.00
Lowest Amount Quoted BY: KALKI ELECTRICALS(332600.00)

## BOQ Summary
BOQ Summary Details Tender Title: construction of Public Toilet and Snacks Bar near Terminal Building at Mysore Airport. SH Electrical Works Tender ID: 2020_AAI_42806_1
Sheet Name | Sl.No | Bidder Name | Amount | Bid Rank
BoQ1 | 1 | KALKI ELECTRICALS | 332600.00 | L1