## BoQ1
Government eProcurement System Created By: UMESH KUMAR SINGH Created Date/Time: 26-May-2020 04:15 PM Tender Title: Provision of HVLS fans in terminal building at Surat Airport. Tender ID: 2020_AAI_42824_1
Tender Inviting Authority: SM (E-E), AAI, Surat Airport, Surat
Name of Work:Provision of HVLS fans in terminal building at Surat airport.
Contract No:
SCHEDULE OF WORK / ITEM(S)
Sl.No | Description of Work / Item(s) | No.of Qty | Units | Estimated Rate | BRAYAN ENGINEERING AND CONTRACTING PVT LTD |  | J and J Engineers |  | Ecoair Cooling Systems Pvt. Ltd.
[5 empty] | Rate | Amount | Rate | Amount | Rate | Amount | L1 Amount | L1 Vendor
1.00 | Supply of Factory Built, UL and CE certified Ceiling Mounted High Volume Low Speed fan (HVLS) having 10' feet sweep, suitable for operation on 230 Volt, 50 Hz power supply, having 5 no. of blades made of light weight zinc coated steel and surrounded by injection mould fibre filled polypropylene of approved colour, varying blade angle from 6° to 14° along the lenghth of the blade, universal mounting system allowing for the fan to be located on any sloped (0-18.5°) ceilings with a complete 360° swivel, Fan speed range 0-120 rpm including gearless drive, suitable length Extention mount (Down Rod),brackets, suitable fastners, safety ring & clips( 6mm galvanized steel), supports as per site requirement, Supports and other exposed parts are to be painted to match the existing finish as per technical specification etc. complete as required. | 5.00 | Set |  | 122000.00 | 610000.00 | 406000.00 | 2030000.00 | 112500.00 | 562500.00 | 562500.00 | Ecoair Cooling Systems Pvt. Ltd.
2.00 | Installation, Testing & Commissioning of High Volume Low Speed (HVLS) Fans along with fan motor, Extention Mount (down rod)suitable as per site requirements, operating control panel with digital HMI display, control cord and power cord from Fan to Nearest DB etc. and all other associated components for safety and mounting arrangements including welding, drilling, providing staging, ladders, scaffoldings as per site requirements & specification etc. complete as required. | 5.00 | Job |  | 4000.00 | 20000.00 | 10000.00 | 50000.00 | 2700.00 | 13500.00 | 13500.00 | Ecoair Cooling Systems Pvt. Ltd.
| Total in Figures |  |  |  |  | 630000.00 |  | 2080000.00 |  | 576000.00
Lowest Amount Quoted BY: Ecoair Cooling Systems Pvt. Ltd.(576000.00)

## BOQ Summary
BOQ Summary Details Tender Title: Provision of HVLS fans in terminal building at Surat Airport. Tender ID: 2020_AAI_42824_1
Sheet Name | Sl.No | Bidder Name | Amount | Bid Rank
BoQ1 | 1 | Ecoair Cooling Systems Pvt. Ltd. | 576000.00 | L1
| 2 | BRAYAN ENGINEERING AND CONTRACTING PVT LTD | 630000.00 | L2
| 3 | J and J Engineers | 2080000.00 | L3