## BoQ1
Government eProcurement System Created By: Vinod Kumar Pandey Created Date/Time: 23-Mar-2020 04:08 PM Tender Title: Construction of 6 High Dependency Units HDU and 2 Intensive Care Units ICU Hospital near LBSI Airport Varanasi Tender ID: 2020_AAI_43403_1
Tender Inviting Authority: Airports Authority of India
Name of Work: Construction of 6 High Dependency Units (HDU) and 2 Intensive Care Units (ICU) Hospital near LBSI Airport Varanasi.
Contract No: 2020_AAI_43403_1
SCHEDULE OF WORK / ITEM(S)
Sl.No | Description of Work / Item(s) | No.of Qty | Units | Estimated Rate | M/S ALOK SRIVASTAVA |  | SAMTA INTERIORS |  | M/s Anil Enterprises |  | ANAND AUTOMATIC SYSTEMS DELHI |  | M/s Awadhesh Construction |  | S.K. CONSTRUCTION |  | nircon projects pvt ltd |  | SANTOSH KUMAR SINGH
[5 empty] | Rate | Amount | Rate | Amount | Rate | Amount | Rate | Amount | Rate | Amount | Rate | Amount | Rate | Amount | Rate | Amount | L1 Amount | L1 Vendor
.10 | Civil Works
1.00 | Earth work in excavation by mechanical means (Hydraulic excavator)/manual means over areas (exceeding 30 cm in depth, 1.5 m in width as well as 10 sqm on plan) including getting out and disposal of excavated earth lead upto 50 m and lift upto 1.5 m, as directed by Engineer-in-charge. All kinds of soil | 646.00 | cum |  | 100.00 | 64600.00 | 110.00 | 71060.00 | 150.00 | 96900.00 | 120.00 | 77520.00 | 110.00 | 71060.00 | 107.00 | 69122.00 | 125.95 | 81363.70 | 72.00 | 46512.00 | 46512.00 | SANTOSH KUMAR SINGH
2.00 | Earth work in excavation by mechanical means (Hydraulic excavator) / manual means in foundation trenches or drains (not exceeding 1.5 m in width or 10 sqm on plan) including dressing of sides and ramming of bottoms, lift up to 1.5 m, including getting out the excavated soil and disposal of surplus excavated soil as directed, within a lead of 50 m. All kinds of soil. | 310.00 | cum |  | 100.00 | 31000.00 | 120.00 | 37200.00 | 175.00 | 54250.00 | 120.00 | 37200.00 | 140.00 | 43400.00 | 201.00 | 62310.00 | 166.40 | 51584.00 | 197.00 | 61070.00 | 31000.00 | M/S ALOK SRIVASTAVA
3.00 | Supplying and filling in plinth with sand under floors, including watering, ramming, consolidating and dressing complete. | 276.00 | cum |  | 1500.00 | 414000.00 | 880.00 | 242880.00 | 1200.00 | 331200.00 | 1925.00 | 531300.00 | 1150.00 | 317400.00 | 1550.00 | 427800.00 | 900.00 | 248400.00 | 731.00 | 201756.00 | 201756.00 | SANTOSH KUMAR SINGH
4.00 | Surface dressing of the ground including removing vegetation and inequalities not exceeding 15 cm deep and disposal of rubbish, lead up to 50 m and lift up to 1.5 m. All kinds of soil | 1400.00 | sqm |  | 15.00 | 21000.00 | 15.00 | 21000.00 | 16.00 | 22400.00 | 18.00 | 25200.00 | 14.00 | 19600.00 | 19.00 | 26600.00 | 13.95 | 19530.00 | 19.00 | 26600.00 | 19530.00 | nircon projects pvt ltd
5.00 | Filling available excavated earth (excluding rock) in trenches, plinth,sides of foundations etc. in layers not exceeding 20cm in depth,consolidating each deposited layer by ramming and watering, lead upto 50 m and lift upto 1.5 m. | 500.00 | cum |  | 100.00 | 50000.00 | 130.00 | 65000.00 | 125.00 | 62500.00 | 110.00 | 55000.00 | 70.00 | 35000.00 | 179.00 | 89500.00 | 125.75 | 62875.00 | 172.00 | 86000.00 | 35000.00 | M/s Awadhesh Construction
6.00 | Providing and laying in position cement concrete of specified grade excluding the cost of centering and shuttering - All work up to plinth level : 1:4:8 (1 Cement : 4 coarse sand (zone-III) : 8 graded stone aggregate 40 mm nominal size) | 199.00 | cum |  | 4700.00 | 935300.00 | 4500.00 | 895500.00 | 4200.00 | 835800.00 | 5000.00 | 995000.00 | 4900.00 | 975100.00 | 3880.00 | 772120.00 | 4200.00 | 835800.00 | 4529.00 | 901271.00 | 772120.00 | S.K. CONSTRUCTION
7.00 | Providing and laying in position cement concrete of specified grade excluding the cost of centering and shuttering - All work up to plinth level : 1:2:4 (1 cement : 2 coarse sand(zone-III) : 4 graded stone aggregate 20 mm nominal size) | 113.00 | cum |  | 5500.00 | 621500.00 | 5400.00 | 610200.00 | 5200.00 | 587600.00 | 4800.00 | 542400.00 | 5900.00 | 666700.00 | 4500.00 | 508500.00 | 5200.00 | 587600.00 | 5310.00 | 600030.00 | 508500.00 | S.K. CONSTRUCTION
8.00 | Making plinth protection 50mm thick of cement concrete 1:3:6 (1 cement : 3 coarse sand : 6 graded stone aggregate 20 mm nominal size) over 75mm thick bed of dry brick ballast 40 mm nominal size, well rammed and consolidated and grouted with fine sand, including necessary excavation, levelling & dressing & finishing the top smooth. | 118.00 | sqm |  | 500.00 | 59000.00 | 500.00 | 59000.00 | 400.00 | 47200.00 | 480.00 | 56640.00 | 490.00 | 57820.00 | 500.00 | 59000.00 | 450.35 | 53141.30 | 480.00 | 56640.00 | 47200.00 | M/s Anil Enterprises
9.00 | Providing and laying damp-proof course 40mm thick with cement concrete 1:2:4 (1 cement : 2 coarse sand (zone-III): 4 graded stone aggregate 12.5mm nominal size) | 78.00 | sqm |  | 450.00 | 35100.00 | 280.00 | 21840.00 | 200.00 | 15600.00 | 450.00 | 35100.00 | 270.00 | 21060.00 | 279.00 | 21762.00 | 225.00 | 17550.00 | 253.00 | 19734.00 | 15600.00 | M/s Anil Enterprises
10.00 | Providing and laying in position machine batched and machine mixed design mix M-25 grade cement concrete for reinforced cement concrete work, using cement content as per approved design mix, including pumping of concrete to site of laying but excluding the cost of centering, shuttering, finishing and reinforcement, including admixtures in recommended proportions as per IS: 9103 to accelerate, retard setting of concrete, improve workability without impairing strength and durability as per direction of Engineer-in-charge.“(Note :- Cement content considered in this item is @ 330 kg/cum.“Excess/ less cement used as per design mix is payable/recoverable separately). All works upto plinth level | 110.00 | cum |  | 6400.00 | 704000.00 | 6500.00 | 715000.00 | 6800.00 | 748000.00 | 6850.00 | 753500.00 | 6800.00 | 748000.00 | 5100.00 | 561000.00 | 6200.00 | 682000.00 | 6570.00 | 722700.00 | 561000.00 | S.K. CONSTRUCTION
11.00 | Providing and laying in position machine batched and machine mixed design mix M-25 grade cement concrete for reinforced cement concrete work, using cement content as per approved design mix, including pumping of concrete to site of laying but excluding the cost of centering, shuttering, finishing and reinforcement, including admixtures in recommended proportions as per IS:9103 to accelerate, retard setting of concrete, improve workability without impairing strength and durability as per direction of Engineer-in-charge.“(Note :- Cement content considered in this item is @ 330 kg/cum.“Excess/ less cement used as per design mix is payable/recoverable separately). All works above plinth level upto floor V level | 185.00 | cum |  | 6700.00 | 1239500.00 | 6500.00 | 1202500.00 | 7600.00 | 1406000.00 | 8000.00 | 1480000.00 | 6900.00 | 1276500.00 | 6100.00 | 1128500.00 | 7000.00 | 1295000.00 | 7668.00 | 1418580.00 | 1128500.00 | S.K. CONSTRUCTION
12.00 | Add for using extra cement in the items of design mix over and above the specified cement content therein. | 100.00 | qtl. |  | 600.00 | 60000.00 | 675.00 | 67500.00 | 500.00 | 50000.00 | 600.00 | 60000.00 | 600.00 | 60000.00 | 673.30 | 67330.00 | 672.75 | 67275.00 | 282.00 | 28200.00 | 28200.00 | SANTOSH KUMAR SINGH
13.00 | Steel reinforcement for R.C.C. work including straightening, cutting,bending, placing in position and binding all complete upto plinth level. Thermo-Mechanically Treated bars of grade Fe-500D or more. | 10790.00 | kg |  | 68.00 | 733720.00 | 60.00 | 647400.00 | 56.00 | 604240.00 | 75.00 | 809250.00 | 64.00 | 690560.00 | 48.00 | 517920.00 | 52.00 | 561080.00 | 60.00 | 647400.00 | 517920.00 | S.K. CONSTRUCTION
14.00 | Providing and laying in position specified grade of reinforced cement concrete, excluding the cost of centering, shuttering, finishing and reinforcement - All work up to plinth level : 1:1.5:3 (1 cement : 1.5 coarse sand (zone-III) : 3 graded stone aggregate 20 mm nominal size). | 1.00 | cum |  | 7500.00 | 7500.00 | 7000.00 | 7000.00 | 7500.00 | 7500.00 | 7718.00 | 7718.00 | 6850.00 | 6850.00 | 5700.00 | 5700.00 | 5800.00 | 5800.00 | 6038.00 | 6038.00 | 5700.00 | S.K. CONSTRUCTION
15.00 | Steel reinforcement for R.C.C. work including straightening, cutting,bending, placing in position and binding all complete above plinth level. Thermo-Mechanically Treated bars of grade Fe-500D or more. | 19560.00 | kg |  | 68.00 | 1330080.00 | 60.00 | 1173600.00 | 56.00 | 1095360.00 | 75.00 | 1467000.00 | 64.00 | 1251840.00 | 48.00 | 938880.00 | 52.00 | 1017120.00 | 60.00 | 1173600.00 | 938880.00 | S.K. CONSTRUCTION
16.00 | Centering and shuttering including strutting, propping etc. and removal of form for all heights : Foundations, footings, bases of columns, etc. for mass concrete | 293.00 | sqm |  | 400.00 | 117200.00 | 160.00 | 46880.00 | 190.00 | 55670.00 | 140.00 | 41020.00 | 200.00 | 58600.00 | 219.00 | 64167.00 | 150.00 | 43950.00 | 223.00 | 65339.00 | 41020.00 | ANAND AUTOMATIC SYSTEMS DELHI
17.00 | Centering and shuttering including strutting, propping etc. And removal of form for all heights : Columns, Pillars, Piers, Abutments, Posts and Struts | 1598.00 | sqm |  | 300.00 | 479400.00 | 360.00 | 575280.00 | 375.00 | 599250.00 | 85.00 | 135830.00 | 380.00 | 607240.00 | 570.00 | 910860.00 | 400.00 | 639200.00 | 573.00 | 915654.00 | 135830.00 | ANAND AUTOMATIC SYSTEMS DELHI
18.00 | Centering and shuttering including strutting, propping etc. And removal of form for all heights : Lintels, beams, plinth beams, girders, bressumers and cantilevers | 911.00 | sqm |  | 300.00 | 273300.00 | 290.00 | 264190.00 | 350.00 | 318850.00 | 85.00 | 77435.00 | 390.00 | 355290.00 | 460.00 | 419060.00 | 300.00 | 273300.00 | 432.00 | 393552.00 | 77435.00 | ANAND AUTOMATIC SYSTEMS DELHI
19.00 | Centering and shuttering including strutting, propping etc. and removal of form for : Suspended floors, roofs, landings, balconies and access platform. with water proof ply 12mm thick. | 724.00 | sqm |  | 350.00 | 253400.00 | 400.00 | 289600.00 | 320.00 | 231680.00 | 130.00 | 94120.00 | 395.00 | 285980.00 | 600.00 | 434400.00 | 422.30 | 305745.20 | 542.00 | 392408.00 | 94120.00 | ANAND AUTOMATIC SYSTEMS DELHI
20.00 | Centering and shuttering including strutting, propping etc. and removal of form for : Edges of slabs and breaks in floors and walls. Above 20 cm wide | 156.00 | mtr |  | 300.00 | 46800.00 | 450.00 | 70200.00 | 350.00 | 54600.00 | 180.00 | 28080.00 | 450.00 | 70200.00 | 609.00 | 95004.00 | 531.10 | 82851.60 | 313.00 | 48828.00 | 28080.00 | ANAND AUTOMATIC SYSTEMS DELHI
21.00 | Brick work with common burnt clay F.P.S. (non modular) bricks of class designation 7.5 in superstructure above plinth level up to floor V level in all shapes and sizes in : Cement mortar 1:6 (1 cement : 6 coarse sand) | 235.00 | cum |  | 5200.00 | 1222000.00 | 5100.00 | 1198500.00 | 5700.00 | 1339500.00 | 5400.00 | 1269000.00 | 5450.00 | 1280750.00 | 4250.00 | 998750.00 | 5400.00 | 1269000.00 | 5937.00 | 1395195.00 | 998750.00 | S.K. CONSTRUCTION
22.00 | Brick work with common burnt clay F.P.S. (non modular) bricks of class designation 7.5 in foundation and plinth in: Cement mortar 1:6 (1 cement : 6 coarse sand) | 109.00 | cum |  | 5000.00 | 545000.00 | 5050.00 | 550450.00 | 4500.00 | 490500.00 | 5250.00 | 572250.00 | 5300.00 | 577700.00 | 4400.00 | 479600.00 | 4600.00 | 501400.00 | 4816.00 | 524944.00 | 479600.00 | S.K. CONSTRUCTION
23.00 | Half brick masonry with common burnt clay F.P.S. (non modular) bricks of class designation 7.5 in superstructure above plinth level up to floor V level. Cement mortar 1:4 (1 cement :4 coarse sand) | 142.00 | sqm |  | 600.00 | 85200.00 | 700.00 | 99400.00 | 650.00 | 92300.00 | 680.00 | 96560.00 | 650.00 | 92300.00 | 679.00 | 96418.00 | 648.20 | 92044.40 | 729.00 | 103518.00 | 85200.00 | M/S ALOK SRIVASTAVA
24.00 | Half brick masonry with common burnt clay F.P.S. (non modular) bricks of class designation 7.5 in foundations and plinth in. Cement mortar 1:4 (1 cement : 4 coarse sand) | 7.00 | sqm |  | 800.00 | 5600.00 | 700.00 | 4900.00 | 650.00 | 4550.00 | 773.00 | 5411.00 | 640.00 | 4480.00 | 627.00 | 4389.00 | 593.50 | 4154.50 | 605.00 | 4235.00 | 4154.50 | nircon projects pvt ltd
25.00 | Providing and fixing 18mm thick gang saw cut mirror polished premoulded and prepolished, machine cut for kitchen platforms, vanity counters, window sills , facias and similar locations of required size, approved shade, colour and texture laid over 20mm thick base cement mortar 1:4 (1 cement : 4 coarse sand) joints treated with white cement, mixed with matching pigment, epoxy touch ups, including rubbing, curing, moulding and polishing to edges to give high gloss finish etc. complete at all levels. Granite of any colour and shade Area of slab upto 0.50 sqm | 10.00 | sqm |  | 3000.00 | 30000.00 | 2700.00 | 27000.00 | 3300.00 | 33000.00 | 4000.00 | 40000.00 | 3240.00 | 32400.00 | 3779.00 | 37790.00 | 3531.95 | 35319.50 | 3299.00 | 32990.00 | 27000.00 | SAMTA INTERIORS
26.00 | Providing and fixing 18mm thick gang saw cut mirror polished premoulded and prepolished, machine cut for kitchen platforms, vanity counters, window sills , facias and similar locations of required size, approved shade, colour and texture laid over 20mm thick base cement mortar 1:4 (1 cement : 4 coarse sand) joints treated with white cement, mixed with matching pigment, epoxy touch ups, including rubbing, curing, moulding and polishing to edges to give high gloss finish etc. complete at all levels. Granite of any colour and shade Area of slab over 0.50 sqm. | 15.00 | sqm |  | 3500.00 | 52500.00 | 2700.00 | 40500.00 | 3000.00 | 45000.00 | 4217.00 | 63255.00 | 3400.00 | 51000.00 | 3679.00 | 55185.00 | 3113.30 | 46699.50 | 3135.00 | 47025.00 | 40500.00 | SAMTA INTERIORS
27.00 | Providing edge moulding to 18mm thick marble stone counters, Vanities etc. including machine polishing to edge to give high gloss finish etc. complete as per design approved by Engineer-in-Charge. Granite work. | 15.00 | mtr |  | 600.00 | 9000.00 | 200.00 | 3000.00 | 300.00 | 4500.00 | 376.00 | 5640.00 | 350.00 | 5250.00 | 297.00 | 4455.00 | 245.70 | 3685.50 | 1877.00 | 28155.00 | 3000.00 | SAMTA INTERIORS
28.00 | Providing and fixing ISI marked flush door shutters conforming to IS : 2202 (Part I) decorative type, core of block board construction with frame of 1st class hard wood and well matched teak 3 ply veneering with vertical grains or cross bands and face veneers on both faces of shutters. 35 mm thick including ISI marked Stainless Steel butt hinges with necessary screws | 34.00 | sqm |  | 2500.00 | 85000.00 | 1800.00 | 61200.00 | 2500.00 | 85000.00 | 3500.00 | 119000.00 | 2600.00 | 88400.00 | 2709.00 | 92106.00 | 2488.95 | 84624.30 | 2366.00 | 80444.00 | 61200.00 | SAMTA INTERIORS
29.00 | Extra for providing lipping with 2nd class teak wood battens 25 mm minimum depth on all edges of flush door shutters (over all area of door shutter to be measured). | 34.00 | sqm |  | 200.00 | 6800.00 | 200.00 | 6800.00 | 350.00 | 11900.00 | 401.00 | 13634.00 | 300.00 | 10200.00 | 379.00 | 12886.00 | 365.85 | 12438.90 | 314.00 | 10676.00 | 6800.00 | SAMTA INTERIORS, M/S ALOK SRIVASTAVA
30.00 | Providing and fixing aluminium handles ISI marked anodised (anodic coating not less than grade AC 10 as per IS : 1868) transparent or dyed to required colour or shade with necessary screws etc. complete : 125 mm | 30.00 | each |  | 100.00 | 3000.00 | 60.00 | 1800.00 | 50.00 | 1500.00 | 59.65 | 1789.50 | 50.00 | 1500.00 | 51.00 | 1530.00 | 51.10 | 1533.00 | 117.00 | 3510.00 | 1500.00 | M/s Awadhesh Construction, M/s Anil Enterprises
31.00 | Providing and fixing aluminium tower bolts ISI marked anodised (anodic coating not less than grade AC 10 as per IS : 1868 ) transparent or dyed to required colour or shade with necessary screws etc. complete : 250x10 mm | 30.00 | each |  | 150.00 | 4500.00 | 80.00 | 2400.00 | 85.00 | 2550.00 | 481.00 | 14430.00 | 90.00 | 2700.00 | 79.00 | 2370.00 | 88.10 | 2643.00 | 78.00 | 2340.00 | 2340.00 | SANTOSH KUMAR SINGH
32.00 | Providing and fixing aluminium sliding door bolts ISI marked anodised (anodic coating not less than grade AC 10 as per IS : 1868) transparent or dyed to required colour or shade with nuts and screws etc. complete : 250x16 mm | 15.00 | each |  | 250.00 | 3750.00 | 170.00 | 2550.00 | 200.00 | 3000.00 | 128.00 | 1920.00 | 200.00 | 3000.00 | 191.00 | 2865.00 | 189.20 | 2838.00 | 196.00 | 2940.00 | 1920.00 | ANAND AUTOMATIC SYSTEMS DELHI
33.00 | Providing and fixing aluminium hanging floor door stopper ISI marked anodised (anodic coating not less than grade AC 10 as per IS : 1868)transparent or dyed to required colour and shade with necessary screws etc. complete. Twin rubber stopper | 15.00 | each |  | 50.00 | 750.00 | 50.00 | 750.00 | 45.00 | 675.00 | 62.00 | 930.00 | 45.00 | 675.00 | 47.00 | 705.00 | 38.00 | 570.00 | 78.00 | 1170.00 | 570.00 | nircon projects pvt ltd
34.00 | Providing and fixing aluminium die cast body tubular type universal hydraulic door closer (having brand logo with ISI, IS : 3564, embossed on the body, door weight upto 35 kg and door width upto 700 mm) with necessary accessories and screws etc. complete. | 15.00 | each |  | 1500.00 | 22500.00 | 500.00 | 7500.00 | 800.00 | 12000.00 | 1000.00 | 15000.00 | 950.00 | 14250.00 | 879.00 | 13185.00 | 414.45 | 6216.75 | 2738.00 | 41070.00 | 6216.75 | nircon projects pvt ltd
35.00 | 30 mm thick factory made Polyvinyl Chloride (PVC) door shutter made of styles and rails of a uPVC hollow section of size 60x30 mm and wall thickness 2 mm (± 0.2 mm), with inbuilt decorative moulding edging on one side. The styles and rails mitred and joint at the corners by means of M.S. galvanised/ plastic brackets of size 75x220 mm having wall thickness 1.0 mm and stainless steel screws. The styles of the shutter reinforced by inserting galvanised M.S. tube of size 25x20 mm and 1 mm (± 0.1 mm) wall thickness. The lock rail made up of 'H' section, a uPVC hollow section of size 100x30 mm and 2 mm (± 0.2 mm) wall thickness fixed to the shutter styles by means of plastic/ galvanised M.S. 'U' cleats. The shutter frame filled with a uPVC multi-chambered single panel of size not less than 620 mm, having over all thickness of 20 mm and 1 mm (± 0.1 mm) wall thickness . The panels filled vertically and tie bar at two places by inserting horizontally 6 mm galvanised M.S. rod and fastened with nuts and washers, complete as per manufacturer's specification and direction of Engineer-in-charge. | 8.00 | sqm |  | 2500.00 | 20000.00 | 2600.00 | 20800.00 | 1800.00 | 14400.00 | 1850.00 | 14800.00 | 2400.00 | 19200.00 | 1600.00 | 12800.00 | 1800.45 | 14403.60 | 1877.00 | 15016.00 | 12800.00 | S.K. CONSTRUCTION
36.00 | Providing and fixing factory made uPVC door frame made of uPVC extruded sections having an overall dimension as below (tolerance ±1mm), with wall thickness 2.0 mm (± 0.2 mm), corners of the door frame to be Jointed with galvanized brackets and stainless steel screws, joints mitred and Plastic welded. The hinge side vertical of the frames reinforced by galvanized M.S. tube of size 19 X 19 mm and 1mm (± 0.1 mm) wall thickness and 3 nos. stainless steel hinges fixed to the frame complete as per manufacturer’s specification and direction of Engineerin- charge Extruded section profile size 42x50 mm | 20.00 | mtr |  | 600.00 | 12000.00 | 290.00 | 5800.00 | 250.00 | 5000.00 | 250.00 | 5000.00 | 290.00 | 5800.00 | 199.00 | 3980.00 | 205.20 | 4104.00 | 1877.00 | 37540.00 | 3980.00 | S.K. CONSTRUCTION
37.00 | Providing and fixing M.S. grills of required pattern in frames of windows etc. with M.S. flats, square or round bars etc. including priming coat with approved steel primer all complete. Fixed to openings /wooden frames with rawl plugs screws etc. | 300.00 | kg |  | 90.00 | 27000.00 | 130.00 | 39000.00 | 200.00 | 60000.00 | 150.00 | 45000.00 | 85.00 | 25500.00 | 89.00 | 26700.00 | 112.45 | 33735.00 | 61.00 | 18300.00 | 18300.00 | SANTOSH KUMAR SINGH
38.00 | Structural steel work riveted, bolted or welded in built up sections, trusses and framed work, including cutting, hoisting, fixing in position and applying a priming coat of approved steel primer all complete. | 50.00 | kg |  | 90.00 | 4500.00 | 85.00 | 4250.00 | 140.00 | 7000.00 | 82.00 | 4100.00 | 79.00 | 3950.00 | 81.00 | 4050.00 | 67.60 | 3380.00 | 67.00 | 3350.00 | 3350.00 | SANTOSH KUMAR SINGH
39.00 | Providing and fixing in position collapsible steel shutters with vertical channels 20x10x2 mm and braced with flat iron diagonals 20x5 mm size, with top and bottom rail of T-iron 40x40x6 mm, with 40 mm dia steel pulleys, complete with bolts, nuts, locking arrangement, stoppers, handles, including applying a priming coat of approved steel primer. | 8.00 | sqm |  | 8000.00 | 64000.00 | 6000.00 | 48000.00 | 6000.00 | 48000.00 | 8670.00 | 69360.00 | 7200.00 | 57600.00 | 7150.00 | 57200.00 | 5360.65 | 42885.20 | 3598.00 | 28784.00 | 28784.00 | SANTOSH KUMAR SINGH
40.00 | Providing and fixing stainless steel ( Grade 304) railing made of Hollow tubes, channels, plates etc., including welding, grinding, buffing, polishing and making curvature (wherever required) and fitting the same with necessary stainless steel nuts and bolts complete i/c fixing the railing with necessary accessories & stainless steel dash fasteners , stainless steel bolts etc., of required size, on the top of the floor or the side of waist slab with suitable arrangement as per approval of Engineer-in-charge.( for payment purpose only weight of stainless steel members shall be considered excluding fixing accessories such as nuts, bolts, fasteners etc.) | 400.00 | kg |  | 550.00 | 220000.00 | 440.00 | 176000.00 | 500.00 | 200000.00 | 390.00 | 156000.00 | 470.00 | 188000.00 | 400.00 | 160000.00 | 472.40 | 188960.00 | 450.00 | 180000.00 | 156000.00 | ANAND AUTOMATIC SYSTEMS DELHI
41.00 | Providing and fixing Ist quality ceramic glazed wall tiles conforming to IS: 15622 (thickness to be specified by the manufacturer), of approved make, in all colours, shades except burgundy, bottle green, black of any size as approved by Engineer-in-Charge, in skirting, risers of steps and dados, over 12 mm thick bed of cement mortar 1:3 (1 cement : 3 coarse sand) and jointing with grey cement slurry @ 3.3kg per sqm, including pointing in white cement mixed with pigment of matching shade complete. | 384.00 | sqm |  | 850.00 | 326400.00 | 780.00 | 299520.00 | 700.00 | 268800.00 | 990.00 | 380160.00 | 760.00 | 291840.00 | 800.00 | 307200.00 | 744.80 | 286003.20 | 726.00 | 278784.00 | 268800.00 | M/s Anil Enterprises
42.00 | Providing and laying Ceramic glazed floor tiles of size 300x300 mm(thickness to be specified by the manufacturer) of 1st quality conforming to IS : 15622 of approved make in colours such as White, Ivory, Grey, Fume Red Brown, laid on 20 mm thick cement mortar 1:4 (1 Cement :4 Coarse sand), jointing with grey cement slurry @ 3.3kg/sqm including pointing the joints with white cement and matching pigment etc.,., complete. | 33.00 | sqm |  | 1000.00 | 33000.00 | 785.00 | 25905.00 | 800.00 | 26400.00 | 926.00 | 30558.00 | 750.00 | 24750.00 | 797.00 | 26301.00 | 688.35 | 22715.55 | 780.00 | 25740.00 | 22715.55 | nircon projects pvt ltd
43.00 | Providing and laying Vitrified tiles in different sizes (thickness to be specified by the manufacturer), with water absorption less than 0.08% and conforming to IS: 15622, of approved brand & manufacturer, in all colours and shade, in skirting, riser of steps, laid with cement based high polymer modified quick set tile adhesive (water based) conforming to IS: 15477, in average 6 mm thickness, including grouting of joints (Payment for grouting of joints to be made separately). Size of Tile 600x600 mm | 680.00 | sqm |  | 850.00 | 578000.00 | 810.00 | 550800.00 | 1100.00 | 748000.00 | 1000.00 | 680000.00 | 890.00 | 605200.00 | 1000.00 | 680000.00 | 1100.00 | 748000.00 | 1356.00 | 922080.00 | 550800.00 | SAMTA INTERIORS
44.00 | Providing & fixing false ceiling at all height including providing & fixing of framework made of special section, power pressed from M.S.sheets and galvanised with zinc coating of 120 gms/ sqm (both side inclusive) as per IS : 277 and consisting of angle cleat of size 25mm wide x 1.6mm thick with flanges of 27mm and 37mm, at 1200mm c/c, one flange fixed to the ceiling with dash fastener 12.5mm dia x 50mm long with 6mm dia bolts, other flange of cleat fixed to the angle hangers of 25 x10 x0.50mm of required length with nuts & bolts of required size and other end of angle hanger fixed with intermediate G.I chanels 45 x15 x 0.90mm running at the spacing of 1200 mm c/c, to which the ceiling section 0.5mm thick bottom wedge of 80mm with tapered flanges of 26 mm each having lips of 10.5mm, at 450mm c/c, shall be fixed in a direction perpendicular to G.I intermediate channel with connecting clip made out of 2.64mm dia x 230mm long G.I wire at every junction, including fixing perimeter channels 0.50mm thick 27mm high having flanges of 20mm and 30mm long, the perimeter of ceiling fixed to wall/ partitions with the help of Rawl plugs at 450mm centre, with 25mm long dry wall screws @ 230mm interval, including fixing of Calcium Silicate Board to ceiling section and perimeter channels with the help of dry wall screws of size 3.5 x25mm at 230mm c/c, including jointing & finishing to a flush finish of tapered and square edges of the board with recommended jointing compounds, jointing tapes,finishing with jointing compounds in three layers covering up to 150mm on both sides of joints and two coats of primer suitablefor boards, all as per manufacture's specification and also including the cost of making opening for light fittings, grills, diffusers, cut outs made with frame of perimeter channels suitably fixed, all complete as per drawings, specificaton and direction of the Engineer in charge but excluding the cost of painting with: 8 mm thick Calcium Silicate Board made with Calcareous & Siliceous materials reinforced with cellulose fiber manufactured through autoclaving process. | 120.00 | sqm |  | 1200.00 | 144000.00 | 950.00 | 114000.00 | 1100.00 | 132000.00 | 1250.00 | 150000.00 | 1040.00 | 124800.00 | 860.00 | 103200.00 | 916.75 | 110010.00 | 1402.00 | 168240.00 | 103200.00 | S.K. CONSTRUCTION
45.00 | Providing and laying brick tiles over mumty roofs, grouted with cement mortar 1:3 (1 cement :3 fine sand ) mixed with 2% of integral water proofing compound by weight of cement over 12mm layer of cement mortar 1:3 (1cement :3 fine sand) and finished neat. With common burnt clay F.P.S. (non modular) brick tiles of class designation 10. | 900.00 | sqm |  | 500.00 | 450000.00 | 435.00 | 391500.00 | 350.00 | 315000.00 | 480.00 | 432000.00 | 500.00 | 450000.00 | 405.00 | 364500.00 | 426.70 | 384030.00 | 402.00 | 361800.00 | 315000.00 | M/s Anil Enterprises
46.00 | 12 mm cement plaster of mix : 1:6 (1 cement: 4 coarse sand) | 1162.00 | sqm |  | 300.00 | 348600.00 | 185.00 | 214970.00 | 190.00 | 220780.00 | 225.00 | 261450.00 | 180.00 | 209160.00 | 175.00 | 203350.00 | 160.35 | 186326.70 | 199.00 | 231238.00 | 186326.70 | nircon projects pvt ltd
47.00 | 15 mm cement plaster on the rough side of single or half brick wall of mix : 1:6 (1 cement: 6 fine sand) | 1206.00 | sqm |  | 300.00 | 361800.00 | 200.00 | 241200.00 | 200.00 | 241200.00 | 205.00 | 247230.00 | 190.00 | 229140.00 | 125.00 | 150750.00 | 185.20 | 223351.20 | 228.00 | 274968.00 | 150750.00 | S.K. CONSTRUCTION
48.00 | 12 mm cement plaster finished with a floating coat of neat cement : 1:4 (1 cement : 4 fine sand) | 554.00 | sqm |  | 300.00 | 166200.00 | 205.00 | 113570.00 | 240.00 | 132960.00 | 225.00 | 124650.00 | 200.00 | 110800.00 | 239.00 | 132406.00 | 214.20 | 118666.80 | 257.00 | 142378.00 | 110800.00 | M/s Awadhesh Construction
49.00 | 6 mm cement plaster of mix : 1:3 (1 cement : 3 fine sand) | 660.00 | sqm |  | 300.00 | 198000.00 | 160.00 | 105600.00 | 175.00 | 115500.00 | 225.00 | 148500.00 | 210.00 | 138600.00 | 191.00 | 126060.00 | 143.80 | 94908.00 | 178.00 | 117480.00 | 94908.00 | nircon projects pvt ltd
50.00 | Providing and applying plaster of paris putty of 2 mm thickness over plastered surface to prepare the surface even and smooth complete. | 1840.00 | sqm |  | 125.00 | 230000.00 | 100.00 | 184000.00 | 85.00 | 156400.00 | 350.00 | 644000.00 | 130.00 | 239200.00 | 179.00 | 329360.00 | 118.70 | 218408.00 | 153.00 | 281520.00 | 156400.00 | M/s Anil Enterprises
51.00 | Providing and fixing soil, waste and vent pipes : 100 mm dia. Hubless centrifugally cast (spun) iron pipes epoxy coated inside & outside IS:15905 | 150.00 | mtr |  | 700.00 | 105000.00 | 925.00 | 138750.00 | 720.00 | 108000.00 | 950.00 | 142500.00 | 950.00 | 142500.00 | 897.00 | 134550.00 | 925.55 | 138832.50 | 154.00 | 23100.00 | 23100.00 | SANTOSH KUMAR SINGH
52.00 | Distempering with oil bound washable distemper of approved brand and manufacture to give an even shade : New work (two or more coats) over and including water thinnable priming coat with cement primer | 1387.00 | sqm |  | 75.00 | 104025.00 | 50.00 | 69350.00 | 70.00 | 97090.00 | 100.00 | 138700.00 | 60.00 | 83220.00 | 137.00 | 190019.00 | 93.70 | 129961.90 | 120.00 | 166440.00 | 69350.00 | SAMTA INTERIORS
53.00 | Finishing walls with Acrylic Smooth exterior paint of required shade: New work (Two or more coat applied @ 1.67 ltr/10 sqm over and including priming coat of exterior primer applied @ 2.20 kg/10 sqm) | 1562.00 | sqm |  | 100.00 | 156200.00 | 55.00 | 85910.00 | 70.00 | 109340.00 | 110.00 | 171820.00 | 75.00 | 117150.00 | 115.00 | 179630.00 | 96.05 | 150030.10 | 129.00 | 201498.00 | 85910.00 | SAMTA INTERIORS
54.00 | Painting with synthetic enamel paint of approved brand and manufacture to give an even shade : Two or more coats on new work. | 116.00 | sqm |  | 150.00 | 17400.00 | 80.00 | 9280.00 | 90.00 | 10440.00 | 110.00 | 12760.00 | 80.00 | 9280.00 | 103.00 | 11948.00 | 78.40 | 9094.40 | 95.00 | 11020.00 | 9094.40 | nircon projects pvt ltd
55.00 | Providing and fixing brass curtain rods of wall thickness 1.25mm with two brass brackets fixed with brass screws and wooden plugs etc. wherever necessary complete. 25 mm diameter. | 60.00 | mtr |  | 300.00 | 18000.00 | 245.00 | 14700.00 | 340.00 | 20400.00 | 280.00 | 16800.00 | 350.00 | 21000.00 | 239.00 | 14340.00 | 222.10 | 13326.00 | 422.00 | 25320.00 | 13326.00 | nircon projects pvt ltd
56.00 | Demolishing brick work manually/ by mechanical means including stacking of serviceable material and disposal of unserviceable material within 50 metres lead as per direction of Engineer-in-charge. In cement mortar | 20.00 | cum |  | 600.00 | 12000.00 | 700.00 | 14000.00 | 200.00 | 4000.00 | 1469.00 | 29380.00 | 360.00 | 7200.00 | 1125.00 | 22500.00 | 842.75 | 16855.00 | 59.00 | 1180.00 | 1180.00 | SANTOSH KUMAR SINGH
57.00 | Demolishing cement concrete manually/ by mechanical means including disposal of material within 50 metres lead as per direction of Engineer - in - charge. Nominal concrete 1:3:6 or richer mix (i/c equivalent design mix) | 2.00 | cum |  | 1500.00 | 3000.00 | 1000.00 | 2000.00 | 300.00 | 600.00 | 1000.00 | 2000.00 | 850.00 | 1700.00 | 1397.00 | 2794.00 | 997.05 | 1994.10 | 626.00 | 1252.00 | 600.00 | M/s Anil Enterprises
58.00 | Demolishing R.C.C. work manually/ by mechanical means including stacking of steel bars and disposal of unserviceable material within 50 metres lead as per direction of Engineer - in- charge. | 2.00 | cum |  | 2000.00 | 4000.00 | 1100.00 | 2200.00 | 300.00 | 600.00 | 1000.00 | 2000.00 | 1250.00 | 2500.00 | 1371.00 | 2742.00 | 1454.55 | 2909.10 | 704.00 | 1408.00 | 600.00 | M/s Anil Enterprises
59.00 | Providing and laying factory made chamfered edge Cement Concrete paver blocks In foot path, park & lawns driveway or light & traffic parking etc. of required strength, thickness & size/ shape, made by table vibratory method using PU mould, laid in required colour & pattern over 50mm thick compacted bed of course sand, compacting and proper embedding/ laying of inter locking paver blocks into the sand bedding layer through vibratory compaction by using plate vibrator, filling the joints with sand and cutting of paver blocks as per required size and pattern, finishing and sweeping extra sand, all complete as per manufacturer's specifications & direction of Engineer in-Charge. 80mm thick Cement concrete paver block of M-30 grade with approved colour, design & pattern. | 425.00 | sqm |  | 850.00 | 361250.00 | 620.00 | 263500.00 | 720.00 | 306000.00 | 1100.00 | 467500.00 | 840.00 | 357000.00 | 775.00 | 329375.00 | 638.95 | 271553.75 | 746.00 | 317050.00 | 263500.00 | SAMTA INTERIORS
60.00 | Providing and fixing water closet squatting pan (Indian type W.C. pan ) with 100 mm sand cast Iron P or S trap, 10 litre low level white P.V.C. flushing cistern, including flush pipe, with manually controlled device (handle lever) conforming to IS : 7231, with all fittings and fixtures complete, including cutting and making good the walls and floors wherever required White Vitreous china Orissa pattern W.C. pan of size 580x440 mm with integral type foot rests | 2.00 | each |  | 6000.00 | 12000.00 | 3000.00 | 6000.00 | 4000.00 | 8000.00 | 2000.00 | 4000.00 | 4450.00 | 8900.00 | 4125.00 | 8250.00 | 3494.20 | 6988.40 | 4241.00 | 8482.00 | 4000.00 | ANAND AUTOMATIC SYSTEMS DELHI
61.00 | Providing and fixing white vitreous china pedestal type water closet (European type W.C. pan) with seat and lid, 10 litre low level white P.V.C. flushing cistern, including flush pipe, with manually controlled device (handle lever), conforming to IS : 7231, with all fittings and fixtures complete, including cutting and making good the walls and floors wherever required : W.C. pan with ISI marked white solid plastic seat and lid | 2.00 | each |  | 10000.00 | 20000.00 | 3500.00 | 7000.00 | 4000.00 | 8000.00 | 4000.00 | 8000.00 | 4650.00 | 9300.00 | 4211.00 | 8422.00 | 3418.70 | 6837.40 | 4115.00 | 8230.00 | 6837.40 | nircon projects pvt ltd
62.00 | Providing and fixing white vitreous china flat back or wall corner type lipped front urinal basin of 430x260x350 mm or 340x410x265 mm sizes respectively. | 6.00 | each |  | 7500.00 | 45000.00 | 1200.00 | 7200.00 | 1500.00 | 9000.00 | 10000.00 | 60000.00 | 1350.00 | 8100.00 | 918.00 | 5508.00 | 930.75 | 5584.50 | 3897.00 | 23382.00 | 5508.00 | S.K. CONSTRUCTION
63.00 | Providing and fixing wash basin with C.I. brackets, 15 mm C.P. brass pillar taps, 32 mm C.P. brass waste of standard pattern, including painting of fittings and brackets, cutting and making good the walls wherever require: White Vitreous China Wash basin size 630x450 mm with a single 15 mm C.P. brass pillar tap. | 35.00 | each |  | 3000.00 | 105000.00 | 3100.00 | 108500.00 | 2400.00 | 84000.00 | 2000.00 | 70000.00 | 2400.00 | 84000.00 | 1100.00 | 38500.00 | 2020.60 | 70721.00 | 2152.00 | 75320.00 | 38500.00 | S.K. CONSTRUCTION
64.00 | Providing and fixing bend of required degree with access door, insertion rubber washer 3 mm thick, bolts and nuts complete. 100 mm dia Hubless centrifugally cast (spun) iron epoxy coated inside & outside as per IS:15905 | 40.00 | each |  | 500.00 | 20000.00 | 500.00 | 20000.00 | 325.00 | 13000.00 | 548.00 | 21920.00 | 450.00 | 18000.00 | 391.00 | 15640.00 | 489.45 | 19578.00 | 429.00 | 17160.00 | 13000.00 | M/s Anil Enterprises
65.00 | Providing and fixing plain bend of required degree. 100 mm dia Hubless centrifugally cast (spun) iron pipes epoxy coated inside & outside as per IS:15905 | 35.00 | each |  | 450.00 | 15750.00 | 340.00 | 11900.00 | 300.00 | 10500.00 | 230.00 | 8050.00 | 300.00 | 10500.00 | 301.00 | 10535.00 | 307.10 | 10748.50 | 269.00 | 9415.00 | 8050.00 | ANAND AUTOMATIC SYSTEMS DELHI
66.00 | Providing and fixing double equal plain junction of required degree. 100x100x100x100 mm Hubless centrifugally cast (spun) iron pipes epoxy coated inside & outside as per IS:15905 | 5.00 | each |  | 650.00 | 3250.00 | 650.00 | 3250.00 | 500.00 | 2500.00 | 510.00 | 2550.00 | 650.00 | 3250.00 | 681.00 | 3405.00 | 645.10 | 3225.50 | 562.00 | 2810.00 | 2500.00 | M/s Anil Enterprises
67.00 | Providing and fixing single equal plain junction of required degree : 100x100x100 mm Hubless centrifugally cast (spun) iron epoxy coated inside & outside as per IS:15905 | 40.00 | each |  | 450.00 | 18000.00 | 510.00 | 20400.00 | 450.00 | 18000.00 | 400.00 | 16000.00 | 500.00 | 20000.00 | 499.00 | 19960.00 | 503.40 | 20136.00 | 447.00 | 17880.00 | 16000.00 | ANAND AUTOMATIC SYSTEMS DELHI
68.00 | Providing and fixing double equal plain invert branch of required degree: 100x100x100x100 mm Hubless centrifugally cast (spun) iron epoxy coated inside & outside as per IS:15905 | 5.00 | each |  | 700.00 | 3500.00 | 700.00 | 3500.00 | 500.00 | 2500.00 | 625.00 | 3125.00 | 750.00 | 3750.00 | 671.00 | 3355.00 | 785.60 | 3928.00 | 682.00 | 3410.00 | 2500.00 | M/s Anil Enterprises
69.00 | Providing and fixing single equal plain invert branch of required degree: 100x100x100 mm Hubless centrifugally cast (spun) iron epoxy coated inside & outside as per IS:15905 | 5.00 | each |  | 600.00 | 3000.00 | 460.00 | 2300.00 | 500.00 | 2500.00 | 390.00 | 1950.00 | 480.00 | 2400.00 | 497.00 | 2485.00 | 503.40 | 2517.00 | 437.00 | 2185.00 | 1950.00 | ANAND AUTOMATIC SYSTEMS DELHI
70.00 | Providing and fixing terminal guard: 100 mm Hubless centrifugally cast (spun) iron epoxy coated inside & outside as per IS:15905 | 2.00 | each |  | 500.00 | 1000.00 | 330.00 | 660.00 | 400.00 | 800.00 | 397.00 | 794.00 | 300.00 | 600.00 | 291.00 | 582.00 | 355.85 | 711.70 | 311.00 | 622.00 | 582.00 | S.K. CONSTRUCTION
71.00 | Providing and fixing shielded coupling for Hubless centrifugally cast iron pipe 100 mm dia SS 304 grade coupling with EPDM rubber gasket | 25.00 | each |  | 400.00 | 10000.00 | 400.00 | 10000.00 | 450.00 | 11250.00 | 275.00 | 6875.00 | 330.00 | 8250.00 | 341.00 | 8525.00 | 360.50 | 9012.50 | 316.00 | 7900.00 | 6875.00 | ANAND AUTOMATIC SYSTEMS DELHI
72.00 | Providing and fixing trap of self cleansing design with screwed down or hinged grating with or without vent arm complete, including cost of cutting and making good the walls and floors : 100 mm inlet and 100 mm outlet Hubless centrifugally cast (spun) iron epoxy coated inside & outside as per IS:15905 | 40.00 | each |  | 600.00 | 24000.00 | 900.00 | 36000.00 | 650.00 | 26000.00 | 650.00 | 26000.00 | 500.00 | 20000.00 | 581.00 | 23240.00 | 677.60 | 27104.00 | 594.00 | 23760.00 | 20000.00 | M/s Awadhesh Construction
73.00 | Providing and fixing M.S. holder-bat clamps of approved design to Sand Cast iron/cast iron (spun) pipe embedded in and including cement concrete blocks 10x10x10 cm of 1:2:4 mix (1 cement : 2 coarse sand : 4 graded stone aggregate 20 mm nominal size), including cost of cutting holes and making good the walls etc. : For 100 mm dia. Pipe | 25.00 | each |  | 300.00 | 7500.00 | 150.00 | 3750.00 | 150.00 | 3750.00 | 287.00 | 7175.00 | 200.00 | 5000.00 | 219.00 | 5475.00 | 167.35 | 4183.75 | 225.00 | 5625.00 | 3750.00 | M/s Anil Enterprises, SAMTA INTERIORS
74.00 | Providing and fixing G.I. pipes complete with G.I. fittings and clamps, i/c cutting and making good the walls etc. : Internal work – Exposed on wall. 50 mm dia. nominal bore | 150.00 | mtr |  | 500.00 | 75000.00 | 440.00 | 66000.00 | 600.00 | 90000.00 | 786.00 | 117900.00 | 550.00 | 82500.00 | 597.00 | 89550.00 | 472.40 | 70860.00 | 615.00 | 92250.00 | 66000.00 | SAMTA INTERIORS
75.00 | Providing and fixing Chlorinated Polyvinyl Chloride (CPVC) pipes, having thermal stability for hot & cold water supply, including all CPVC plain & brass threaded fittings, including fixing the pipe with clamps at 1.00 m spacing. This includes jointing of pipes & fittings with one step CPVC solvent cement and testing of joints complete as per direction of Engineer in Charge. : Internal work - Exposed on wall 15mm | 75.00 | mtr |  | 300.00 | 22500.00 | 110.00 | 8250.00 | 200.00 | 15000.00 | 241.00 | 18075.00 | 200.00 | 15000.00 | 201.00 | 15075.00 | 142.95 | 10721.25 | 1902.00 | 142650.00 | 8250.00 | SAMTA INTERIORS
76.00 | Providing and fixing Chlorinated Polyvinyl Chloride (CPVC) pipes, having thermal stability for hot & cold water supply, including all CPVC plain & brass threaded fittings, including fixing the pipe with clamps at 1.00 m spacing. This includes jointing of pipes & fittings with one step CPVC solvent cement and testing of joints complete as per direction of Engineer in Charge. : Internal work - Exposed on wall 25 mm nominal outer dia .Pipes. | 75.00 | mtr |  | 400.00 | 30000.00 | 170.00 | 12750.00 | 300.00 | 22500.00 | 369.00 | 27675.00 | 260.00 | 19500.00 | 311.00 | 23325.00 | 216.20 | 16215.00 | 239.00 | 17925.00 | 12750.00 | SAMTA INTERIORS
77.00 | Providing and fixing C.P. brass stop cock (concealed) of standard design and of approved make conforming to IS:8931. 15 mm nominal bore. | 35.00 | each |  | 550.00 | 19250.00 | 530.00 | 18550.00 | 500.00 | 17500.00 | 606.00 | 21210.00 | 570.00 | 19950.00 | 491.00 | 17185.00 | 545.95 | 19108.25 | 845.00 | 29575.00 | 17185.00 | S.K. CONSTRUCTION
78.00 | Providing and fixing C.P. brass long nose bib cock of approved quality conforming to IS standards and weighing not less than 810 gms. 15 mm nominal bore. | 35.00 | each |  | 450.00 | 15750.00 | 550.00 | 19250.00 | 525.00 | 18375.00 | 618.00 | 21630.00 | 580.00 | 20300.00 | 499.00 | 17465.00 | 555.30 | 19435.50 | 673.00 | 23555.00 | 15750.00 | M/S ALOK SRIVASTAVA
79.00 | Providing and fixing gun metal gate valve with C.I. wheel of approved quality (screwed end) : 80 mm nominal bore | 2.00 | each |  | 2000.00 | 4000.00 | 1750.00 | 3500.00 | 2500.00 | 5000.00 | 2217.00 | 4434.00 | 3600.00 | 7200.00 | 1625.00 | 3250.00 | 1919.50 | 3839.00 | 1252.00 | 2504.00 | 2504.00 | SANTOSH KUMAR SINGH
80.00 | Providing and placing on terrace (at all floor levels) polyethylene water storage tank ISI : 12701 marked, with cover and suitable locking arrangement and making necessary holes for inlet, outlet and overflow pipes but without fittings and the base support for tank. Circular tank | 10000.00 | ltr |  | 7.25 | 72500.00 | 8.50 | 85000.00 | 9.00 | 90000.00 | 8.80 | 88000.00 | 8.00 | 80000.00 | 6.00 | 60000.00 | 7.25 | 72500.00 | 8.00 | 80000.00 | 60000.00 | S.K. CONSTRUCTION
81.00 | Providing and fixing G.I. pipes complete with G.I. fittings including trenching and refilling etc. : External work 80 mm dia. nominal bore | 130.00 | mtr |  | 800.00 | 104000.00 | 745.00 | 96850.00 | 750.00 | 97500.00 | 750.00 | 97500.00 | 700.00 | 91000.00 | 691.00 | 89830.00 | 576.30 | 74919.00 | 677.00 | 88010.00 | 74919.00 | nircon projects pvt ltd
82.00 | Providing and fixing gun metal gate valve with C.I. wheel of approved quality (screwed end) : 80 mm nominal bore | 4.00 | each |  | 3000.00 | 12000.00 | 1750.00 | 7000.00 | 2500.00 | 10000.00 | 2217.00 | 8868.00 | 3600.00 | 14400.00 | 1699.00 | 6796.00 | 1919.50 | 7678.00 | 1267.00 | 5068.00 | 5068.00 | SANTOSH KUMAR SINGH
83.00 | Providing and fixing G.I. Union in G.I. pipe including cutting and threading the pipe and making long screws etc. complete (New work) 80 mm nominal bore | 4.00 | each |  | 1400.00 | 5600.00 | 700.00 | 2800.00 | 1200.00 | 4800.00 | 1018.00 | 4072.00 | 800.00 | 3200.00 | 881.00 | 3524.00 | 698.50 | 2794.00 | 94.00 | 376.00 | 376.00 | SANTOSH KUMAR SINGH
84.00 | Constructing brick masonry chamber for underground C.I. inspection chamber and bends with bricks in cement mortar 1:4 (1 cement : 4 coarse sand) C.I. cover with frame (light duty) 455x610 mm internal dimensions, total weight of cover with frame to be not less than 38 kg (weight of cover 23 kg and weight of frame 15 kg), R.C.C. top slab with 1:2:4 mix (1 cement : 2 coarse sand : 4 graded stone aggregate 20 mm nominal size) foundation concrete 1:5:10 (1 cement : 5 coarse sand (Zone III) : 10 graded stone aggregate 40 mm nominal size), inside plastering 12 mm thick with cement mortar 1:3 (1 cement : 3 coarse sand), finished smooth with a floating coat of neat cement on walls and bed concrete etc. complete as per standard design : Inside dimensions 455x610 mm and 45 cm deep for single pipe line : With common burnt clay F.P.S. (non modular) bricks of class designation 7.5 | 3.00 | each |  | 8000.00 | 24000.00 | 4500.00 | 13500.00 | 6000.00 | 18000.00 | 5000.00 | 15000.00 | 5000.00 | 15000.00 | 4799.00 | 14397.00 | 4777.35 | 14332.05 | 12516.00 | 37548.00 | 13500.00 | SAMTA INTERIORS
85.00 | Making soak pit 2.5 m diameter 3.0 metre deep with 45 x 45 cm dry brick honey comb shaft with bricks and S.W. drain pipe 100 mm diameter, 1.8 m long complete as per standard design. With common burnt clay F.P.S. (non modular) bricks of class designation 7.5 | 1.00 | Each |  | 20000.00 | 20000.00 | 18000.00 | 18000.00 | 15000.00 | 15000.00 | 30000.00 | 30000.00 | 15000.00 | 15000.00 | 21581.00 | 21581.00 | 20681.55 | 20681.55 | 23468.00 | 23468.00 | 15000.00 | M/s Awadhesh Construction, M/s Anil Enterprises
86.00 | Providing and fixing aluminium work for doors, windows, ventilators and partitions with extruded built up standard tubular sections/appropriate Z sections and other sections of approved make conforming to IS: 733 and IS: 1285, fixing with dash fasteners of required dia and size, including necessary filling up the gaps at junctions, i.e. at top, bottom and sides with required EPDM rubber/neoprene gasket etc. Aluminium sections shall be smooth, rust free, straight, mitred and jointed mechanically wherever required including cleat angle, Aluminium snap beading for glazing / paneling, C.P. brass/ stainless steel screws, all complete as per architectural drawings and the directions of Engineer-in-charge. (Glazing, paneling and dash fasteners to be paid for separately) : For fixed portion Anodised aluminium (anodised transparent or dyed to required shade according to IS: 1868, Minimum anodic coating of grade AC 15) | 1000.00 | kg |  | 425.00 | 425000.00 | 355.00 | 355000.00 | 375.00 | 375000.00 | 423.00 | 423000.00 | 370.00 | 370000.00 | 391.00 | 391000.00 | 355.20 | 355200.00 | 332.00 | 332000.00 | 332000.00 | SANTOSH KUMAR SINGH
87.00 | Providing and fixing glazing in aluminium door, window, ventilator shutters and partitions etc. with EPDM rubber / neoprene gasket etc. complete as per the architectural drawings and the directions of engineer-in-charge . (Cost of aluminium snap beading shall be paid in basic item): With float glass panes of 5.50 mm thickness | 220.00 | sqm |  | 1100.00 | 242000.00 | 750.00 | 165000.00 | 1000.00 | 220000.00 | 950.00 | 209000.00 | 950.00 | 209000.00 | 890.00 | 195800.00 | 1003.95 | 220869.00 | 1014.00 | 223080.00 | 165000.00 | SAMTA INTERIORS
88.00 | Providing and fixing 100mm brass locks (best make of approved quality) for aluminium doors including necessary cutting and making good etc. complete. | 14.00 | each |  | 1400.00 | 19600.00 | 300.00 | 4200.00 | 400.00 | 5600.00 | 120.00 | 1680.00 | 350.00 | 4900.00 | 391.00 | 5474.00 | 359.00 | 5026.00 | 235.00 | 3290.00 | 1680.00 | ANAND AUTOMATIC SYSTEMS DELHI
89.00 | Providing and fixing double action hydraulic floor spring of approved brand and manufacture conforming to IS : 6315, having brand logo embossed on the body / plate with double spring mechanism and door weight upto 125 kg., for doors, including cost of cutting floors ,embedding in floors as required and making good the same matching to the existing floor finishing and cover plates with brass pivot and single piece M.S. sheet outer box with slide plate etc. complete as per the direction of Engineer-in-charge. With stainless steel cover plate minimum 1.25 mm thickness. | 14.00 | each |  | 2500.00 | 35000.00 | 2200.00 | 30800.00 | 2000.00 | 28000.00 | 6500.00 | 91000.00 | 2100.00 | 29400.00 | 1999.00 | 27986.00 | 2228.60 | 31200.40 | 1887.00 | 26418.00 | 26418.00 | SANTOSH KUMAR SINGH
90.00 | Providing and fixing aluminium round shape handle of outer dia 100mm with SS screws etc. complete as per direction of Engineer-in-charge Anodized (AC 15 ) aluminium | 28.00 | each |  | 200.00 | 5600.00 | 75.00 | 2100.00 | 80.00 | 2240.00 | 60.00 | 1680.00 | 100.00 | 2800.00 | 61.00 | 1708.00 | 62.50 | 1750.00 | 62.00 | 1736.00 | 1680.00 | ANAND AUTOMATIC SYSTEMS DELHI
91.00 | Lettering with synthetic enamel paint of approved brand & manufacture as per satisfaction & direction of EIC. | 500.00 | per letter per cm height |  | 5.00 | 2500.00 | 5.00 | 2500.00 | 5.00 | 2500.00 | 7.00 | 3500.00 | 2.00 | 1000.00 | 3.27 | 1635.00 | 3.27 | 1635.00 | 6.00 | 3000.00 | 1000.00 | M/s Awadhesh Construction
92.00 | Providing and fixing ductile iron grating with frame of approved make & class A-15, weight min. 15kg and grade- LD as per EN-124 standard. Size 400x400mm | 250.00 | each |  | 2000.00 | 500000.00 | 2250.00 | 562500.00 | 1000.00 | 250000.00 | 900.00 | 225000.00 | 1500.00 | 375000.00 | 1100.00 | 275000.00 | 2386.89 | 596722.50 | 923.00 | 230750.00 | 225000.00 | ANAND AUTOMATIC SYSTEMS DELHI
93.00 | Providing and laying APP (Atactic Polypropylene Polymer) modified prefabricated five layer 3 mm thick water proofing membrane, black finished reinforced with non-woven polyester matt consisting of a coat of bitumen primer for bitumen membrane @ 0.40 litre/sqm by the same membrane manufacture of density at 25°C, 0.87-0.89 kg/ litre and viscocity 70-160 cps. Over the primer coat the layer of membrane shall be laid using Butane Torch and sealing all joints etc, and preparing the surface complete. The vital physical and chemical parameters of the membrane shall be as under : Joint strength in longitudinal and transverse direction at 23°C as 650/ 450N/5cm. Tear strength in longitudinal and transverse direction as 300/250N. Softening point of membrane not less than 150°C. Cold flexibility shall be upto -2°C when tested in accordance with ASTM, D - 5147. The laying of membrane shall be got done through the authorised applicator of the manufacturer of membrane : 3 mm thick | 900.00 | sqm |  | 475.00 | 427500.00 | 400.00 | 360000.00 | 280.00 | 252000.00 | 550.00 | 495000.00 | 395.00 | 355500.00 | 310.00 | 279000.00 | 417.10 | 375390.00 | 626.00 | 563400.00 | 252000.00 | M/s Anil Enterprises
94.00 | Grading roof for water proofing treatment with Cement concrete 1:2:4 (1 cement : 2 coarse sand : 4 graded stone aggregate 20mm nominal size) | 68.00 | cum |  | 6000.00 | 408000.00 | 5500.00 | 374000.00 | 4800.00 | 326400.00 | 5400.00 | 367200.00 | 5700.00 | 387600.00 | 4600.00 | 312800.00 | 5583.80 | 379698.40 | 282.00 | 19176.00 | 19176.00 | SANTOSH KUMAR SINGH
95.00 | Boring/drilling bore well of required dia for casing/ strainer pipe, by suitable method prescribed in IS: 2800 (part I), including collecting samples from different strata, preparing and submitting strata chart/ bore log, including hire & running charges of all equipments, tools, plants & machineries required for the job, all complete as per direction of Engineer -in-charge, beyond 90 metre & upto 150 metre depth below ground level. All types of soil 400 mm dia | 90.00 | mtr |  | 800.00 | 72000.00 | 750.00 | 67500.00 | 700.00 | 63000.00 | 896.00 | 80640.00 | 750.00 | 67500.00 | 591.00 | 53190.00 | 518.95 | 46705.50 | 701.00 | 63090.00 | 46705.50 | nircon projects pvt ltd
96.00 | Boring/drilling bore well of required dia for casing/ strainer pipe, by suitable method prescribed in IS: 2800 (part I), including collecting samples from different strata, preparing and submitting strata chart/ bore log, including hire & running charges of all equipments, tools, plants & machineries required for the job, all complete as per direction of Engineer -in-charge, beyond 90 metre & upto 150 metre depth below ground level. All types of soil 400 mm dia | 30.00 | mtr |  | 1000.00 | 30000.00 | 750.00 | 22500.00 | 800.00 | 24000.00 | 896.00 | 26880.00 | 800.00 | 24000.00 | 681.00 | 20430.00 | 648.70 | 19461.00 | 701.00 | 21030.00 | 19461.00 | nircon projects pvt ltd
97.00 | Supplying, assembling, lowering and fixing in vertical position in bore well, ERW (Electric Resistance Welded) FE 410 mild steel screwed and socketed/ plain ended casing pipes of required dia, conforming to IS: 4270, of reputed & approved make, including painted with outside surface with two coats of anticorrosive paint of approved brand and manufacture, including required hire & labour charges, fittings & accessories, all complete, for all depths, as per direction of Engineer-in-charge. 200 mm nominal size dia having minimum wall thickness 5.40 mm | 80.00 | mtr |  | 1400.00 | 112000.00 | 1800.00 | 144000.00 | 2000.00 | 160000.00 | 1850.00 | 148000.00 | 1650.00 | 132000.00 | 1799.00 | 143920.00 | 1525.90 | 122072.00 | 1613.00 | 129040.00 | 112000.00 | M/S ALOK SRIVASTAVA
98.00 | Supplying, assembling, lowering and fixing in vertical position in bore well, ERW (Electric Resistance Welded) FE 410 plain slotted (having slot of size 1.6/3.2 mm) mild steel threaded and socketed / plain bevel ended pipe (type A) of required dia, conforming to IS: 8110, of reputed and approved make, having wall thickness not less than 5.40 mm, including painted with outside surface with two coats of anticorrosive bitumastic paint of approved brand and manufacture, including hire & labour charges, fittings & accessories, all complete, for all depths, as per direction of Engineer -in-charge. 200 mm nominal size dia | 40.00 | mtr |  | 1800.00 | 72000.00 | 1900.00 | 76000.00 | 2100.00 | 84000.00 | 2171.00 | 86840.00 | 1750.00 | 70000.00 | 1717.00 | 68680.00 | 1607.50 | 64300.00 | 1698.00 | 67920.00 | 64300.00 | nircon projects pvt ltd
99.00 | Gravel packing in tubewell construction in accordance with IS: 4097, including providing gravel fine/ medium/ coarse, in required grading & sizes as per actual requirement, all complete as per direction of Engineer- in-charge. | 1.00 | cum |  | 3000.00 | 3000.00 | 1400.00 | 1400.00 | 1500.00 | 1500.00 | 3500.00 | 3500.00 | 3900.00 | 3900.00 | 1119.00 | 1119.00 | 1175.60 | 1175.60 | 1171.00 | 1171.00 | 1119.00 | S.K. CONSTRUCTION
100.00 | Providing and fixing M.S. clamp of required dia to the top of casing/ housing pipe of tubewell as per IS: 2800 (part I), including necessary bolts & nuts of required size complete. 200 mm clamp | 1.00 | each |  | 1500.00 | 1500.00 | 1500.00 | 1500.00 | 1700.00 | 1700.00 | 250.00 | 250.00 | 900.00 | 900.00 | 1291.00 | 1291.00 | 1154.45 | 1154.45 | 1323.00 | 1323.00 | 250.00 | ANAND AUTOMATIC SYSTEMS DELHI
101.00 | Providing and fixing Bail plug/ Bottom plug of required dia to the bottom of pipe assembly of tubewell as per IS:2800 (part I). 200 mm dia | 1.00 | each |  | 300.00 | 300.00 | 300.00 | 300.00 | 400.00 | 400.00 | 307.00 | 307.00 | 500.00 | 500.00 | 1271.00 | 1271.00 | 253.95 | 253.95 | 241.00 | 241.00 | 241.00 | SANTOSH KUMAR SINGH
102.00 | Development of tube well in accordance with IS : 2800 (part I) and IS:11189, to establish maximum rate of usable water yield without sand content (beyond permissible limit), with required capacity air compressor, running the compressor for required time till well is fully developed, measuring yield of well by “V” notch method or any other approved method, measuring static level & draw down etc. by step draw down method, collecting water samples & getting tested in approved laboratory, i/c disinfection of tubewell, all complete, including hire & labour charges of air compressor, tools & accessories etc., all as per requirement and direction of Engineer-in-charge. | 40.00 | Hrs. |  | 700.00 | 28000.00 | 750.00 | 30000.00 | 800.00 | 32000.00 | 857.00 | 34280.00 | 650.00 | 26000.00 | 681.00 | 27240.00 | 542.20 | 21688.00 | 670.00 | 26800.00 | 21688.00 | nircon projects pvt ltd
103.00 | Providing Engineering Consultancy services including soil testing for design RCC structure, RCC foundation work with all relevant calculation sheet and design vetted by IIT/NIT, detailed Construction drawings and revision of drawings if required during execution etc. as specified in tender document and any other details related to consultancy work which are essential for successful execution for works etc. complete as per direction and satisfaction of EIC. | 1.00 | 1 job |  | 300000.00 | 300000.00 | 250000.00 | 250000.00 | 200000.00 | 200000.00 | 280000.00 | 280000.00 | 251000.00 | 251000.00 | 300000.00 | 300000.00 | 400000.00 | 400000.00 | 78227.00 | 78227.00 | 78227.00 | SANTOSH KUMAR SINGH
104.00 | 0.2 Electricial works : Wiring (Group C) for light point/ fan point/ exhaust fan point/ call bell point with 1.5 sq.mm FRLS PVC insulated copper conductor single core cable in surface/recessed steel conduit, with modular switch, modular plate, suitable GI box and earthing the point with 1.5 sq.mm. FRLS PVC insulated copper conductor single core cable etc as required. | 82.00 | Point |  | 900.00 | 73800.00 | 900.00 | 73800.00 | 1050.00 | 86100.00 | 1212.00 | 99384.00 | 850.00 | 69700.00 | 870.00 | 71340.00 | 950.00 | 77900.00 | 930.00 | 76260.00 | 69700.00 | M/s Awadhesh Construction
105.00 | Wiring(Group C) for group controlled (looped) light point/fan point/exhaust fan point/ call bell point (without independent switch etc.) with 1.5 sq. mm FRLS PVC insulated copper conductor single core cable in surface/ recessed steel conduit, and earthing the point with 1.5 sq. mm FRLS PVC insulated copper conductor single core cable etc. as reqd. | 49.00 | Point |  | 800.00 | 39200.00 | 900.00 | 44100.00 | 600.00 | 29400.00 | 707.00 | 34643.00 | 550.00 | 26950.00 | 575.00 | 28175.00 | 640.00 | 31360.00 | 937.00 | 45913.00 | 26950.00 | M/s Awadhesh Construction
106.00 | Supplying and fixing 6 way, horizontal type three pole and neutral, sheet steel, MCB distribution board, 415 volts, on surface/ recess, complete with tinned copper bus bar, neutral bus bar, earth bar, din bar, interconnections, powder painted including earthing etc. as required. (But without MCB/RCCB/Isolator) | 2.00 | Each |  | 2500.00 | 5000.00 | 3800.00 | 7600.00 | 3550.00 | 7100.00 | 3693.00 | 7386.00 | 2600.00 | 5200.00 | 2600.00 | 5200.00 | 3500.00 | 7000.00 | 2889.00 | 5778.00 | 5000.00 | M/S ALOK SRIVASTAVA
107.00 | Supplying and fixing 8 way, horizontal type three pole and neutral, sheet steel, MCB distribution board, 415 volts, on surface/ recess, complete with tinned copper bus bar, neutral bus bar, earth bar, din bar, interconnections, powder painted including earthing etc. as required. (But without MCB/RCCB/Isolator) | 5.00 | Each |  | 3200.00 | 16000.00 | 4500.00 | 22500.00 | 3850.00 | 19250.00 | 4601.00 | 23005.00 | 3200.00 | 16000.00 | 2900.00 | 14500.00 | 4500.00 | 22500.00 | 3599.00 | 17995.00 | 14500.00 | S.K. CONSTRUCTION
108.00 | Supplying and fixing of 8 ways surface/ recess mounting, vertical type, 415 volts, TPN MCB distribution board of sheet steel, dust protected, duly powder painted, inclusive of 200 amps tinned copper bus bar, common neutral link, earth bar, din bar for mounting MCB’s (but without MCB’s and incomer ) as required . (Note : Vertical type MCB TPDB is normally used where 3 phase outlets are required.) | 2.00 | Each |  | 6000.00 | 12000.00 | 9500.00 | 19000.00 | 7050.00 | 14100.00 | 7744.00 | 15488.00 | 6300.00 | 12600.00 | 5900.00 | 11800.00 | 5500.00 | 11000.00 | 6058.00 | 12116.00 | 11000.00 | nircon projects pvt ltd
109.00 | Providing and fixing of 63 Amp.,36 kA Capacity TPMCCB with thermomaggnetic release O/L , S/C (Ics=Icu=100 %) & terminal spreaders in existing cubicle panel board including drilling holes in cubicle panel, making connections etc. as required. | 5.00 | Each |  | 4500.00 | 22500.00 | 8000.00 | 40000.00 | 6075.00 | 30375.00 | 7425.00 | 37125.00 | 4700.00 | 23500.00 | 4750.00 | 23750.00 | 7500.00 | 37500.00 | 1643.00 | 8215.00 | 8215.00 | SANTOSH KUMAR SINGH
110.00 | Providing and fixing of 32 Amp.,36 kA Capacity TPMCCB with thermomaggnetic release O/L , S/C (Ics=Icu=100 %) & terminal spreaders in existing cubicle panel board including drilling holes in cubicle panel, making connections etc. as required. | 3.00 | Each |  | 4500.00 | 13500.00 | 8000.00 | 24000.00 | 4500.00 | 13500.00 | 7425.00 | 22275.00 | 4800.00 | 14400.00 | 4600.00 | 13800.00 | 6500.00 | 19500.00 | 1486.00 | 4458.00 | 4458.00 | SANTOSH KUMAR SINGH
111.00 | Providing and fixing of 100 Amp.,36 kA Capacity TPMCCB with thermomaggnetic release O/L , S/C (Ics=Icu=100 %) & terminal spreaders in existing cubicle panel board including drilling holes in cubicle panel, making connections etc. as required. | 2.00 | Each |  | 5000.00 | 10000.00 | 8000.00 | 16000.00 | 8500.00 | 17000.00 | 7425.00 | 14850.00 | 4900.00 | 9800.00 | 4650.00 | 9300.00 | 9500.00 | 19000.00 | 2660.00 | 5320.00 | 5320.00 | SANTOSH KUMAR SINGH
112.00 | Supplying and fixing 5 amps to 32 amps rating, 240/415 volts, 10 kA, “C” curve, SP MCB suitable for inductive load in the existing MCB DB complete with connections, testing and commissioning etc. as required | 150.00 | Each |  | 200.00 | 30000.00 | 150.00 | 22500.00 | 134.00 | 20100.00 | 199.00 | 29850.00 | 140.00 | 21000.00 | 100.00 | 15000.00 | 225.00 | 33750.00 | 188.00 | 28200.00 | 15000.00 | S.K. CONSTRUCTION
113.00 | Supplying and fixing 6 amps to 32 amps rating, 240/415 volts, 10 kA, “C” curve, TP MCB suitable for inductive load in the existing MCB DB complete with connections, testing and commissioning etc. as required | 6.00 | Each |  | 700.00 | 4200.00 | 765.00 | 4590.00 | 760.00 | 4560.00 | 826.00 | 4956.00 | 600.00 | 3600.00 | 575.00 | 3450.00 | 1250.00 | 7500.00 | 1721.00 | 10326.00 | 3450.00 | S.K. CONSTRUCTION
114.00 | Supplying and fixing Cable End Box (Loose Wire Box) suitable for 8 way, Double door TPN MCBDB and neutral, sheet steel, MCB distribution board, 415 Volts, on surface/ recess, complete with testing andcommissioning etc.as required. | 5.00 | Each |  | 1500.00 | 7500.00 | 1340.00 | 6700.00 | 850.00 | 4250.00 | 1239.00 | 6195.00 | 850.00 | 4250.00 | 750.00 | 3750.00 | 1550.00 | 7750.00 | 1565.00 | 7825.00 | 3750.00 | S.K. CONSTRUCTION
115.00 | Supplying and fixing Cable End Box (Loose Wire Box) suitable for 6 way, Double door TPN MCBDB and neutral, sheet steel, MCB distribution board, 415 Volts, on surface/ recess, complete with testing andcommissioning etc.as required. | 3.00 | Each |  | 3000.00 | 9000.00 | 950.00 | 2850.00 | 850.00 | 2550.00 | 1062.00 | 3186.00 | 840.00 | 2520.00 | 775.00 | 2325.00 | 1550.00 | 4650.00 | 1565.00 | 4695.00 | 2325.00 | S.K. CONSTRUCTION
116.00 | Supplying and fixing Cable End Boxes (IP 43) suitable for tripple pole and neutral, sheet steel, Vertical MCB distribution board, 415 volts, on surface/ recess, complete with testing and commissioning etc. | 2.00 | Each |  | 1500.00 | 3000.00 | 950.00 | 1900.00 | 850.00 | 1700.00 | 764.00 | 1528.00 | 600.00 | 1200.00 | 550.00 | 1100.00 | 2230.00 | 4460.00 | 1721.00 | 3442.00 | 1100.00 | S.K. CONSTRUCTION
117.00 | Supplying and fixing 4 module Gl box with modular plate and cover in Front on surface or in recess etc. as required | 31.00 | Each |  | 500.00 | 15500.00 | 250.00 | 7750.00 | 180.00 | 5580.00 | 287.00 | 8897.00 | 210.00 | 6510.00 | 150.00 | 4650.00 | 450.00 | 13950.00 | 225.00 | 6975.00 | 4650.00 | S.K. CONSTRUCTION
118.00 | Supplying and fixing 6 module Gl box with modular plate and cover in Front on surface or in recess etc. as required | 34.00 | Each |  | 750.00 | 25500.00 | 300.00 | 10200.00 | 200.00 | 6800.00 | 333.00 | 11322.00 | 250.00 | 8500.00 | 150.00 | 5100.00 | 550.00 | 18700.00 | 260.00 | 8840.00 | 5100.00 | S.K. CONSTRUCTION
119.00 | Supplying and fixing 5/6 Amp modular switch on the existing modular plate & switch box including connections but excluding modular plate etc.as required. | 90.00 | Each |  | 45.00 | 4050.00 | 95.00 | 8550.00 | 75.00 | 6750.00 | 85.00 | 7650.00 | 68.00 | 6120.00 | 50.00 | 4500.00 | 225.00 | 20250.00 | 66.00 | 5940.00 | 4050.00 | M/S ALOK SRIVASTAVA
120.00 | Supplying and fixing 3 pin 5/6 Amp modular socket on the existing modular plate & switch box including connections but excluding modular plate etc. as required. | 90.00 | Each |  | 60.00 | 5400.00 | 115.00 | 10350.00 | 125.00 | 11250.00 | 111.00 | 9990.00 | 90.00 | 8100.00 | 60.00 | 5400.00 | 275.00 | 24750.00 | 87.00 | 7830.00 | 5400.00 | S.K. CONSTRUCTION, M/S ALOK SRIVASTAVA
121.00 | Supplying and fixing 15/16 Amp modular switch on the existing modular plate & switch box including connections but excluding modular plate etc. as required. | 31.00 | Each |  | 200.00 | 6200.00 | 130.00 | 4030.00 | 140.00 | 4340.00 | 132.00 | 4092.00 | 100.00 | 3100.00 | 75.00 | 2325.00 | 275.00 | 8525.00 | 137.00 | 4247.00 | 2325.00 | S.K. CONSTRUCTION
122.00 | Supplying and fixing 6 pin 15/16 Amp modular socket on the existing modular plate & switch box including connections but excluding modular plate etc. as required. | 31.00 | Each |  | 200.00 | 6200.00 | 170.00 | 5270.00 | 135.00 | 4185.00 | 175.00 | 5425.00 | 135.00 | 4185.00 | 100.00 | 3100.00 | 325.00 | 10075.00 | 137.00 | 4247.00 | 3100.00 | S.K. CONSTRUCTION
123.00 | Supply and fixing 3 pin 16 amp modular socket with suitable capacity C series MCB ,modular plate,switch box etc as required | 34.00 | Each |  | 650.00 | 22100.00 | 760.00 | 25840.00 | 550.00 | 18700.00 | 867.00 | 29478.00 | 675.00 | 22950.00 | 550.00 | 18700.00 | 325.00 | 11050.00 | 137.00 | 4658.00 | 4658.00 | SANTOSH KUMAR SINGH
124.00 | Wiring for circuit/ submain wiring alongwith earth wire with the 2 X 2.5 sq. mm + 1 X 2.5 sq. mm earth wire sizes of FRLS PVC insulated copper conductor ,single core cable in surface/ recessed steel conduit as required. | 400.00 | Mtr. |  | 300.00 | 120000.00 | 180.00 | 72000.00 | 165.00 | 66000.00 | 229.00 | 91600.00 | 150.00 | 60000.00 | 125.00 | 50000.00 | 220.00 | 88000.00 | 179.00 | 71600.00 | 50000.00 | S.K. CONSTRUCTION
125.00 | Wiring for light/ power plug with 2X4 sq. mm FRLS PVC insulated copper conductor single core cable in surface/ recessed steel conduit alongwith 1 No 4 sq. mm FRLSPVC insulated copper conductor single core cable for loop earthing as required. | 750.00 | Mtr. |  | 400.00 | 300000.00 | 250.00 | 187500.00 | 180.00 | 135000.00 | 263.00 | 197250.00 | 180.00 | 135000.00 | 150.00 | 112500.00 | 290.00 | 217500.00 | 207.00 | 155250.00 | 112500.00 | S.K. CONSTRUCTION
126.00 | Supplying, installation, testing & commissioning of 1200 mm sweep ceiling fan i/c the down rods of standard length (upto 30 cm) . | 29.00 | Each |  | 1800.00 | 52200.00 | 1500.00 | 43500.00 | 1750.00 | 50750.00 | 1600.00 | 46400.00 | 1500.00 | 43500.00 | 1300.00 | 37700.00 | 1950.00 | 56550.00 | 2034.00 | 58986.00 | 37700.00 | S.K. CONSTRUCTION
127.00 | Supplying and fixing stepped type electronic fan regulator on the existing modular plate switch box including connections but excluding modular plate etc. as required. | 29.00 | Each |  | 500.00 | 14500.00 | 385.00 | 11165.00 | 265.00 | 7685.00 | 342.00 | 9918.00 | 250.00 | 7250.00 | 250.00 | 7250.00 | 230.00 | 6670.00 | 501.00 | 14529.00 | 6670.00 | nircon projects pvt ltd
128.00 | Supplying, installation, testing & commissioning of single phase heavy duty exhaust fan of size 300 mm Alongwith Louvers /Shutters in the existing opening, including making good the damage,connection, testing, commissioning etc. as required. | 6.00 | Each |  | 1500.00 | 9000.00 | 2785.00 | 16710.00 | 2200.00 | 13200.00 | 2500.00 | 15000.00 | 1600.00 | 9600.00 | 1300.00 | 7800.00 | 2225.00 | 13350.00 | 2190.00 | 13140.00 | 7800.00 | S.K. CONSTRUCTION
129.00 | Supply of 36 Watt LED Recessed/surface 2X2 ft tile,modern design by advanced LED light to ensure glare free & even distribution of light suitable to operate on 230 volt ,50 Hz AC supply as per technical specifications. | 75.00 | Each |  | 2700.00 | 202500.00 | 2900.00 | 217500.00 | 3150.00 | 236250.00 | 1600.00 | 120000.00 | 2300.00 | 172500.00 | 1800.00 | 135000.00 | 850.00 | 63750.00 | 3833.00 | 287475.00 | 63750.00 | nircon projects pvt ltd
130.00 | Supply of 18W round surface mounted LED flat panel, environmental friendly, energy efficient suitable to operate on 230-240 volt , 50 Hz AC supply as per technical specifications. | 16.00 | Each |  | 1500.00 | 24000.00 | 1450.00 | 23200.00 | 1750.00 | 28000.00 | 1500.00 | 24000.00 | 900.00 | 14400.00 | 800.00 | 12800.00 | 850.00 | 13600.00 | 1408.00 | 22528.00 | 12800.00 | S.K. CONSTRUCTION
131.00 | Installation, testing and commissioning of pre-wired, LED fitting with driver/ fluorescent fitting / compact fluorescent fitting of all types, complete with all accessories and tube/lamp etc. directly on ceiling/ wall/ surface/ pole, including connections with 1.5 sq. mm FRLS PVC insulated, copper conductor, single core cable and earthing etc. as required. | 99.00 | Each |  | 125.00 | 12375.00 | 190.00 | 18810.00 | 130.00 | 12870.00 | 300.00 | 29700.00 | 100.00 | 9900.00 | 100.00 | 9900.00 | 350.00 | 34650.00 | 1252.00 | 123948.00 | 9900.00 | M/s Awadhesh Construction, S.K. CONSTRUCTION
132.00 | Supplying, installation, testing & commissioning of 3W LED Double sided Exit Signage Light with inbuilt 2 hours battery back up . | 10.00 | Each |  | 5500.00 | 55000.00 | 1900.00 | 19000.00 | 6500.00 | 65000.00 | 3000.00 | 30000.00 | 6100.00 | 61000.00 | 4600.00 | 46000.00 | 1970.00 | 19700.00 | 1565.00 | 15650.00 | 15650.00 | SANTOSH KUMAR SINGH
133.00 | Supplying, installation, testing & commissioning of Reverse Osmosis(RO) Water Purifier, 80 Liters per hour purification capacity with Ultra Filtration(UF) Purification, TDS Controller, fully automatic water control sensor for operation, auto flushing system, filter change indicator, filter catridge including sediment, activated carbon, UF & RO membrane filter including all accessories like all neccessary valve, pump, switch, SMPS, PCB, NRV etc suitable to connect water coolers with push-fit components for leak-proof suitable for opeartion on 230V, 50 Hz AC supply etc complete as required. | 2.00 | Each |  | 45000.00 | 90000.00 | 37500.00 | 75000.00 | 46000.00 | 92000.00 | 55000.00 | 110000.00 | 44500.00 | 89000.00 | 4700.00 | 9400.00 | 50000.00 | 100000.00 | 75098.00 | 150196.00 | 9400.00 | S.K. CONSTRUCTION
134.00 | Supplying, installation, testing & commissioning of fully Stainless steel body water cooler with 2 no.s tap, having storage capacity of 150 Litres ,minimum cooling capacity of 60 Litres per hour, fitted with reciprocating/hermetic sealed type compressor, operating on R-22/ Non CFC refrigerant, suitable for opeartion on 230V,50 Hz AC supply complete as required. | 2.00 | Each |  | 47000.00 | 94000.00 | 43500.00 | 87000.00 | 51000.00 | 102000.00 | 48000.00 | 96000.00 | 43500.00 | 87000.00 | 3900.00 | 7800.00 | 40000.00 | 80000.00 | 43807.00 | 87614.00 | 7800.00 | S.K. CONSTRUCTION
135.00 | Supply of Aesthetically designed 90 watt LED street light fixture of epoxy powder coated pressure die cast aluminium housing & heat resistant toughened clear glass including all accessories like electronic gear / driver with LED as light source suitable for operating voltage range 140-270 V AC and nominal frequency 50Hz etc. with auto resetting safety cut -off with IP protection > 65 with minimum luminaire efficacy more than 110 lumen per watt, colour rendering (CRI) minimum 70 and co-related colour temperature(CCT) of 5700K +/- 300K. The luminaire driver should have protection against lightning, over voltage & short circuit. Fixture's total harmonic distortion (THD) should not be more than 10. Power factor of complete fitting should not be less than 0.95. Fixture should have surge protection level of more than 4 KV. Luminaire should have minimum lifetime of 50000 burning hour as per the technical specifications. | 8.00 | Each |  | 5500.00 | 44000.00 | 4900.00 | 39200.00 | 7500.00 | 60000.00 | 4600.00 | 36800.00 | 5250.00 | 42000.00 | 4100.00 | 32800.00 | 6000.00 | 48000.00 | 4694.00 | 37552.00 | 32800.00 | S.K. CONSTRUCTION
136.00 | Supply, Erection, Testing and Commissioning of HOT dip Galvanized octagonal Street light pole of 7 metre long made out of 3 mm thick sheet having top dia 70 mm and bottom dia 130 mm with Base plate of size 220 x 220 x12 mm, along with One Arm Pipe Cap type Pole Bracket of 1.0 mtr long made with suitable cap pipe and 04 Nos. foundation bolts of size M20 of 600mm long and as per techincal specification including built in connector control box with flush cover and supplying and fixing of 6amps SP MCB and 63amps heavy duty 4way connector etc., for making connections with suitable size copper wire and thimbles /lugs in the connector box. The pole shall be installed in RCC foundation 1:3:6 i.e 1 cement: 3coarse sand: 6 graded stone with the help of anchor bolts by laying iron barmesh fabricated with 8 mm & 10 mm dia iron bar as per the drawing to be provided by pole manufacturer and shall be approved by EIC, connection with cable and earth wire, including providing two numbers 40/50 mm dia HDPE pipe to carry Aluminium cable etc. complete as required. | 8.00 | Each |  | 14000.00 | 112000.00 | 17200.00 | 137600.00 | 15800.00 | 126400.00 | 9500.00 | 76000.00 | 12900.00 | 103200.00 | 12100.00 | 96800.00 | 22500.00 | 180000.00 | 9387.00 | 75096.00 | 75096.00 | SANTOSH KUMAR SINGH
137.00 | Supplying, installation, testing & commissioning of 3 HP Single Phase Ac stainless steel water filled submersible borewell Pump set having discharge 30 - 120 LPM at head of 53 - 92 Mtrs consisting of submersible squirel cage induction motor suitable to operate on 230Volt,single phase,50 Hz Ac supply system multistage sumersible water pump suitable to install in 4 inch dia borewell, i/c fixing of coupling mesh, laying of steel gaurding wire & 3x2.5 sq mm flat copper cable complete as required. (Note: guarding steel wire rope & submersible flat copper cable is not covered in this item , same shall be provided by AAI). | 1.00 | Each |  | 22000.00 | 22000.00 | 19000.00 | 19000.00 | 22500.00 | 22500.00 | 18000.00 | 18000.00 | 19500.00 | 19500.00 | 18900.00 | 18900.00 | 12000.00 | 12000.00 | 27379.00 | 27379.00 | 12000.00 | nircon projects pvt ltd
138.00 | Supply and fixing borewell pipe of 32 mm GI pipe ,ISI mark,medium class, in 6 mtr length from submersible pump to the delivery line complete with sockets, flanges, hardware,gaskets,required bracket/supports etc. as required. | 90.00 | Mtr. |  | 400.00 | 36000.00 | 240.00 | 21600.00 | 350.00 | 31500.00 | 530.00 | 47700.00 | 350.00 | 31500.00 | 310.00 | 27900.00 | 250.00 | 22500.00 | 657.00 | 59130.00 | 21600.00 | SAMTA INTERIORS
139.00 | Supplying, installation, testing & commissioning of DOL starter suitable to operate on 230 volts ,single phase 50 Hz AC supply of 3 HP submersible motor and pump set in a suitable size sheet enclosure complete with all accesseries including copper wiring i/c necessary fixing arrangement etc complete as required | 1.00 | Each |  | 3000.00 | 3000.00 | 4800.00 | 4800.00 | 2200.00 | 2200.00 | 3500.00 | 3500.00 | 1400.00 | 1400.00 | 1100.00 | 1100.00 | 15900.00 | 15900.00 | 4694.00 | 4694.00 | 1100.00 | S.K. CONSTRUCTION
140.00 | Supply of 6 mm dia steel wire rope/Guarding wire to be used to hold submersible pump. | 90.00 | Mtr. |  | 75.00 | 6750.00 | 95.00 | 8550.00 | 25.00 | 2250.00 | 16.00 | 1440.00 | 20.00 | 1800.00 | 17.00 | 1530.00 | 150.00 | 13500.00 | 156.00 | 14040.00 | 1440.00 | ANAND AUTOMATIC SYSTEMS DELHI
141.00 | Supply of 3 core X 2.5 Sqmm copper conductor PVC insulated Pvc sheathed flat cable suitable for submersible pumps confirming to IS 694 with upto date amendments of 1.1 kv voltage grade etc,as required. | 90.00 | Mtr. |  | 150.00 | 13500.00 | 77.00 | 6930.00 | 100.00 | 9000.00 | 75.00 | 6750.00 | 75.00 | 6750.00 | 48.00 | 4320.00 | 90.00 | 8100.00 | 188.00 | 16920.00 | 4320.00 | S.K. CONSTRUCTION
142.00 | Earthing with G.I. earth plate 600 mm X 600 mm X 6 mm thick including accessories, and providing masonry enclosure with cover plate having locking arrangement and watering pipe of 2.7 metre long etc. with charcoal/ coke and salt as required. | 5.00 | Each |  | 7000.00 | 35000.00 | 4800.00 | 24000.00 | 5500.00 | 27500.00 | 8216.00 | 41080.00 | 4500.00 | 22500.00 | 4300.00 | 21500.00 | 9700.00 | 48500.00 | 4026.00 | 20130.00 | 20130.00 | SANTOSH KUMAR SINGH
143.00 | Supplying and laying 25 mm X 5 mm G.I strip at 0.50 metre below ground as strip earth electrode, including connection/ terminating with G.I. nut, bolt, spring, washer etc. as required. (Jointing shall be done by overlapping and with 2 sets of G.I. nut bolt & spring washer spaced at 50mm) | 25.00 | Mtr. |  | 400.00 | 10000.00 | 162.00 | 4050.00 | 120.00 | 3000.00 | 131.00 | 3275.00 | 88.00 | 2200.00 | 76.00 | 1900.00 | 170.00 | 4250.00 | 102.00 | 2550.00 | 1900.00 | S.K. CONSTRUCTION
144.00 | Providing and fixing 25 mm X 5 mm G.I. strip in 40 mm dia G.I. pipe from earth electrode including connection with G.I. nut, bolt, spring, washer excavation and re-filling etc. as required | 15.00 | Mtr. |  | 500.00 | 7500.00 | 480.00 | 7200.00 | 421.00 | 6315.00 | 483.00 | 7245.00 | 330.00 | 4950.00 | 279.00 | 4185.00 | 350.00 | 5250.00 | 957.00 | 14355.00 | 4185.00 | S.K. CONSTRUCTION
145.00 | Providing and fixing of lightning conductor finial, made of 25 mm dia 300 mm long, G.I. tube, having single prong at top, with 85 mm dia 6 mm thick G.I. base plate including holes etc. complete as required. | 4.00 | Each |  | 1000.00 | 4000.00 | 575.00 | 2300.00 | 500.00 | 2000.00 | 448.00 | 1792.00 | 340.00 | 1360.00 | 291.00 | 1164.00 | 750.00 | 3000.00 | 350.00 | 1400.00 | 1164.00 | S.K. CONSTRUCTION
146.00 | Jointing copper / G.I. tape (with another copper/ G I tape, baseof the finial or any other metallic object) by riveting / nut bolting/ sweating and soldering etc as required. | 4.00 | Each |  | 200.00 | 800.00 | 145.00 | 580.00 | 89.00 | 356.00 | 93.00 | 372.00 | 70.00 | 280.00 | 78.00 | 312.00 | 550.00 | 2200.00 | 73.00 | 292.00 | 280.00 | M/s Awadhesh Construction
147.00 | Providing and fixing G.I. tape 20 mm X 3 mm thick on parapet or surface of wall for lightning conductor complete as required.(For horizontal run) | 150.00 | Mtr |  | 100.00 | 15000.00 | 125.00 | 18750.00 | 110.00 | 16500.00 | 104.00 | 15600.00 | 70.00 | 10500.00 | 71.00 | 10650.00 | 170.00 | 25500.00 | 51.00 | 7650.00 | 7650.00 | SANTOSH KUMAR SINGH
148.00 | Providing and fixing G.I. tape 20 mm X 3 mm thick on parapet or surface of wall for lightning conductor complete as required.(For vertical run) | 50.00 | Mtr |  | 150.00 | 7500.00 | 173.00 | 8650.00 | 110.00 | 5500.00 | 163.00 | 8150.00 | 100.00 | 5000.00 | 111.00 | 5550.00 | 170.00 | 8500.00 | 102.00 | 5100.00 | 5000.00 | M/s Awadhesh Construction
149.00 | Supply, installation, testing and commissioning of one loop intelligent and analogue addressable, modular , networkable Fire Alarm Control Panel, having capacity of min. 150 analog addressable devices in each loop of fire alarm control panel with minimum 40 character LCD display, multiple access levels, event history file in non-volatile memory (EEPROM). The panel shall have inbuilt qwerty keypad for field programming and shall have the capacity to record of min. 999 event logs, it shall have 240 volts AC power supply, automatic battery charger, 24 volt sealed lead acid maintenance free batteries for 24 hours normal working and then capable of operating the system for 60 minutes during emergency condition. The panel shall be UL listed . | 1.00 | Each |  | 90000.00 | 90000.00 | 100000.00 | 100000.00 | 125000.00 | 125000.00 | 95000.00 | 95000.00 | 79000.00 | 79000.00 | 66000.00 | 66000.00 | 75000.00 | 75000.00 | 591395.00 | 591395.00 | 66000.00 | S.K. CONSTRUCTION
150.00 | Supply, installation, testing and commissioning of UL listed addressable intelligent multicriteria detector ( Smoke + Heat) with mounting base and rotary switch , dual LED, complete with base as required. | 28.00 | Each |  | 2500.00 | 70000.00 | 3100.00 | 86800.00 | 2500.00 | 70000.00 | 2500.00 | 70000.00 | 2400.00 | 67200.00 | 1900.00 | 53200.00 | 2500.00 | 70000.00 | 1714.00 | 47992.00 | 47992.00 | SANTOSH KUMAR SINGH
151.00 | Supply, installation, testing and commissioning of UL Listed addressable Glass break Manual call point. | 2.00 | Each |  | 3500.00 | 7000.00 | 2700.00 | 5400.00 | 3350.00 | 6700.00 | 3500.00 | 7000.00 | 3150.00 | 6300.00 | 2612.00 | 5224.00 | 1250.00 | 2500.00 | 2973.00 | 5946.00 | 2500.00 | nircon projects pvt ltd
152.00 | Supply, installation, testing and commissioning of addressable type Fault Isolators for isolating shorted, de wired and loose circuits between two successive fault isolators with automatic resetting arrangement. | 1.00 | Each |  | 3000.00 | 3000.00 | 2800.00 | 2800.00 | 2400.00 | 2400.00 | 3800.00 | 3800.00 | 2250.00 | 2250.00 | 1819.00 | 1819.00 | 2500.00 | 2500.00 | 2548.00 | 2548.00 | 1819.00 | S.K. CONSTRUCTION
153.00 | Supply, installation, fixing, testing and commissioning of Response Indicator cum lamp assembly mounted on walls /partitions, surface /recessed etc. in dust tight enclosure, including chase cutting complete as required. | 4.00 | Each |  | 400.00 | 1600.00 | 100.00 | 400.00 | 295.00 | 1180.00 | 180.00 | 720.00 | 215.00 | 860.00 | 191.00 | 764.00 | 2250.00 | 9000.00 | 144.00 | 576.00 | 400.00 | SAMTA INTERIORS
154.00 | Supply, installation, testing and commissioning of Strobes cum Dual tone hooters with minimum 90 db output complete as required. | 3.00 | Each |  | 4000.00 | 12000.00 | 2000.00 | 6000.00 | 4050.00 | 12150.00 | 4800.00 | 14400.00 | 3650.00 | 10950.00 | 3125.00 | 9375.00 | 2720.00 | 8160.00 | 2816.00 | 8448.00 | 6000.00 | SAMTA INTERIORS
155.00 | Supply &laying of FRLS XLPE insulated PVC sheathed, stranded copper conductor armoured cable 1100V grade as per IS 7098 (part-1) 1988, amended upto date on surface complete as required. (i) 2 x 1.5 Sq.mm. | 400.00 | Mtr. |  | 210.00 | 84000.00 | 150.00 | 60000.00 | 170.00 | 68000.00 | 110.00 | 44000.00 | 120.00 | 48000.00 | 100.00 | 40000.00 | 45.00 | 18000.00 | 110.00 | 44000.00 | 18000.00 | nircon projects pvt ltd
156.00 | Supply of ISI marked portable type fire extinguishers of following type and capacity complete as per enclosed specification and fix / install as per site condition : ABC type stored pressure 6 Kgs capacity as per IS:15683 | 4.00 | Each |  | 2500.00 | 10000.00 | 2600.00 | 10400.00 | 2350.00 | 9400.00 | 5400.00 | 21600.00 | 2050.00 | 8200.00 | 1625.00 | 6500.00 | 3500.00 | 14000.00 | 5085.00 | 20340.00 | 6500.00 | S.K. CONSTRUCTION
157.00 | Supply of ISI marked portable type fire extinguishers of following type and capacity complete as per enclosed specification and fix / install as per site condition : Co2 type 4.5 Kg capacity as per IS:15683 | 3.00 | Each |  | 12000.00 | 36000.00 | 6000.00 | 18000.00 | 6200.00 | 18600.00 | 4500.00 | 13500.00 | 9500.00 | 28500.00 | 8200.00 | 24600.00 | 3500.00 | 10500.00 | 9622.00 | 28866.00 | 10500.00 | nircon projects pvt ltd
158.00 | Supply, Instalaltion, testing & commissioning of Variable Refrigerant Flow modular type airconditioning system with stepless modulation complete with indoor and outdoor units, individual remote controller & centralized controller, interconnected refrigerant piping , full charge of refrigerant gas & oil, control cabling etc. as per detail given in specifications & having following items:(Refrigerant to be used shall be R-410 A) Supply Instalaltion, testing & commissioning of Modular type outdoor units ( COP 3.7 at AHRI condition ) equipped with highly efficient scroll compressors with all inverter type compressor (s) , special heat exchanger, low noise condenser fan , auto check function for connection error, auto address setting and capacity as mentioned below. 16 HP Heating & Cooling | 2.00 | Nos. |  | 425000.00 | 850000.00 | 390000.00 | 780000.00 | 411000.00 | 822000.00 | 250000.00 | 500000.00 | 341000.00 | 682000.00 | 180000.00 | 360000.00 | 400000.00 | 800000.00 | 276141.00 | 552282.00 | 360000.00 | S.K. CONSTRUCTION
159.00 | Supply, Instalaltion, testing & commissioning of Variable Refrigerant Flow modular type airconditioning system with stepless modulation complete with indoor and outdoor units, individual remote controller & centralized controller, interconnected refrigerant piping , full charge of refrigerant gas & oil, control cabling etc. as per detail given in specifications & having following items:(Refrigerant to be used shall be R-410 A) Supply Instalaltion, testing & commissioning of Modular type outdoor units ( COP 3.7 at AHRI condition ) equipped with highly efficient scroll compressors with all inverter type compressor (s) , special heat exchanger, low noise condenser fan , auto check function for connection error, auto address setting and capacity as mentioned below. 14 HP Heating & Cooling | 1.00 | Nos. |  | 400000.00 | 400000.00 | 345000.00 | 345000.00 | 360000.00 | 360000.00 | 240000.00 | 240000.00 | 294000.00 | 294000.00 | 275000.00 | 275000.00 | 296140.00 | 296140.00 | 264407.00 | 264407.00 | 240000.00 | ANAND AUTOMATIC SYSTEMS DELHI
160.00 | Supply Instalaltion, testing & commissioning of Indoor units address setting and capacity as mentioned below. multispeed motor, coil section with DX coil, outer cabinet, drain pipe, drain water lift-up mechanism, insulation, pipe connections, fresh air intake etc. of various capacities as per specifications and drawings 1.0 TR (Minimum) (Ceiling Mounted Cassette Type ) | 3.00 | Each |  | 40000.00 | 120000.00 | 30700.00 | 92100.00 | 38000.00 | 114000.00 | 30000.00 | 90000.00 | 39000.00 | 117000.00 | 42000.00 | 126000.00 | 85000.00 | 255000.00 | 32229.00 | 96687.00 | 90000.00 | ANAND AUTOMATIC SYSTEMS DELHI
161.00 | Supply Instalaltion, testing & commissioning of Indoor units address setting and capacity as mentioned below. multispeed motor, coil section with DX coil, outer cabinet, drain pipe, drain water lift-up mechanism, insulation, pipe connections, fresh air intake etc. of various capacities as per specifications and drawings 1.2 TR (Minimum) (Ceiling Mounted Cassette Type) | 4.00 | Each |  | 40000.00 | 160000.00 | 31500.00 | 126000.00 | 41000.00 | 164000.00 | 35000.00 | 140000.00 | 41000.00 | 164000.00 | 43000.00 | 172000.00 | 95000.00 | 380000.00 | 32229.00 | 128916.00 | 126000.00 | SAMTA INTERIORS
162.00 | Supply Instalaltion, testing & commissioning of Indoor units address setting and capacity as mentioned below. multispeed motor, coil section with DX coil, outer cabinet, drain pipe, drain water lift-up mechanism, insulation, pipe connections, fresh air intake etc. of various capacities as per specifications and drawings 0.8 TR (Minimum) with cordless remote (Hi-wall type) | 4.00 | Each |  | 40000.00 | 160000.00 | 24000.00 | 96000.00 | 24000.00 | 96000.00 | 13748.00 | 54992.00 | 21500.00 | 86000.00 | 21200.00 | 84800.00 | 40000.00 | 160000.00 | 16115.00 | 64460.00 | 54992.00 | ANAND AUTOMATIC SYSTEMS DELHI
163.00 | Supply Instalaltion, testing & commissioning of Indoor units address setting and capacity as mentioned below. multispeed motor, coil section with DX coil, outer cabinet, drain pipe, drain water lift-up mechanism, insulation, pipe connections, fresh air intake etc. of various capacities as per specifications and drawings 1.0 TR (Minimum) with cordless remote (Hi-wall type) | 4.00 | Each |  | 35000.00 | 140000.00 | 26000.00 | 104000.00 | 24500.00 | 98000.00 | 14042.00 | 56168.00 | 23000.00 | 92000.00 | 22000.00 | 88000.00 | 40000.00 | 160000.00 | 16662.00 | 66648.00 | 56168.00 | ANAND AUTOMATIC SYSTEMS DELHI
164.00 | Supply Instalaltion, testing & commissioning of Indoor units address setting and capacity as mentioned below. multispeed motor, coil section with DX coil, outer cabinet, drain pipe, drain water lift-up mechanism, insulation, pipe connections, fresh air intake etc. of various capacities as per specifications and drawings 1.2 TR (Minimum) with cordless remote (Hi-wall type) | 3.00 | Each |  | 35000.00 | 105000.00 | 27800.00 | 83400.00 | 25000.00 | 75000.00 | 15117.00 | 45351.00 | 24500.00 | 73500.00 | 2100.00 | 6300.00 | 45000.00 | 135000.00 | 16662.00 | 49986.00 | 6300.00 | S.K. CONSTRUCTION
165.00 | Supply Instalaltion, testing & commissioning of Indoor units address setting and capacity as mentioned below. multispeed motor, coil section with DX coil, outer cabinet, drain pipe, drain water lift-up mechanism, insulation, pipe connections, fresh air intake etc. of various capacities as per specifications and drawings 1.5 TR (Minimum) with cordless remote (Hi-wall type) | 3.00 | Each |  | 42000.00 | 126000.00 | 29750.00 | 89250.00 | 25500.00 | 76500.00 | 15215.00 | 45645.00 | 24800.00 | 74400.00 | 21200.00 | 63600.00 | 50000.00 | 150000.00 | 18383.00 | 55149.00 | 45645.00 | ANAND AUTOMATIC SYSTEMS DELHI
166.00 | Supply Instalaltion, testing & commissioning of Indoor units address setting and capacity as mentioned below. multispeed motor, coil section with DX coil, outer cabinet, drain pipe, drain water lift-up mechanism, insulation, pipe connections, fresh air intake etc. of various capacities as per specifications and drawings 2.0 TR (Minimum) with cordless remote (Hi-wall type) | 8.00 | Each |  | 42000.00 | 336000.00 | 29750.00 | 238000.00 | 26000.00 | 208000.00 | 16583.00 | 132664.00 | 26000.00 | 208000.00 | 26000.00 | 208000.00 | 65000.00 | 520000.00 | 21591.00 | 172728.00 | 132664.00 | ANAND AUTOMATIC SYSTEMS DELHI
167.00 | Supply, installation, testing & commissioning of corded type remote for indoor units. | 29.00 | Each |  | 2000.00 | 58000.00 | 2880.00 | 83520.00 | 3000.00 | 87000.00 | 2185.00 | 63365.00 | 1700.00 | 49300.00 | 1700.00 | 49300.00 | 1500.00 | 43500.00 | 2073.00 | 60117.00 | 43500.00 | nircon projects pvt ltd
168.00 | Supply & Fixing of Interconnecting copper refrigerant pipe work of following sizes insulated with (class O) 25 mm / 19 mm thick Elastomeric Nitrile Rubber between indoor and outdoor units i/c refrigrant as per specifications. Pipes ahall be fixed with suitable size of clamp / MS hanger / MS support / MS angle as per site requirement. 6.35 mm O.D. Pipe Size with insulation of 19 mm thick | 125.00 | Mtr |  | 250.00 | 31250.00 | 480.00 | 60000.00 | 350.00 | 43750.00 | 276.00 | 34500.00 | 260.00 | 32500.00 | 200.00 | 25000.00 | 650.00 | 81250.00 | 555.00 | 69375.00 | 25000.00 | S.K. CONSTRUCTION
169.00 | Supply & Fixing of Interconnecting copper refrigerant pipe work of following sizes insulated with (class O) 25 mm / 19 mm thick Elastomeric Nitrile Rubber between indoor and outdoor units i/c refrigrant as per specifications. Pipes ahall be fixed with suitable size of clamp / MS hanger / MS support / MS angle as per site requirement. 9.5 mm O.D. Pipe Size with insulation of 19 mm thick | 75.00 | Mtr |  | 325.00 | 24375.00 | 575.00 | 43125.00 | 600.00 | 45000.00 | 493.00 | 36975.00 | 300.00 | 22500.00 | 250.00 | 18750.00 | 650.00 | 48750.00 | 634.00 | 47550.00 | 18750.00 | S.K. CONSTRUCTION
170.00 | Supply & Fixing of Interconnecting copper refrigerant pipe work of following sizes insulated with (class O) 25 mm / 19 mm thick Elastomeric Nitrile Rubber between indoor and outdoor units i/c refrigrant as per specifications. Pipes ahall be fixed with suitable size of clamp / MS hanger / MS support / MS angle as per site requirement. 12.7 mm O.D. Pipe Size with insulation of 19 mm thick | 125.00 | Mtr |  | 700.00 | 87500.00 | 720.00 | 90000.00 | 650.00 | 81250.00 | 584.00 | 73000.00 | 400.00 | 50000.00 | 275.00 | 34375.00 | 650.00 | 81250.00 | 673.00 | 84125.00 | 34375.00 | S.K. CONSTRUCTION
171.00 | Supply & Fixing of Interconnecting copper refrigerant pipe work of following sizes insulated with (class O) 25 mm / 19 mm thick Elastomeric Nitrile Rubber between indoor and outdoor units i/c refrigrant as per specifications. Pipes ahall be fixed with suitable size of clamp / MS hanger / MS support / MS angle as per site requirement. 15.88 mm O.D. Pipe Size with insulation of 19 mm thick | 65.00 | Mtr |  | 800.00 | 52000.00 | 900.00 | 58500.00 | 650.00 | 42250.00 | 649.00 | 42185.00 | 470.00 | 30550.00 | 350.00 | 22750.00 | 700.00 | 45500.00 | 767.00 | 49855.00 | 22750.00 | S.K. CONSTRUCTION
172.00 | Supply & Fixing of Interconnecting copper refrigerant pipe work of following sizes insulated with (class O) 25 mm / 19 mm thick Elastomeric Nitrile Rubber between indoor and outdoor units i/c refrigrant as per specifications. Pipes ahall be fixed with suitable size of clamp / MS hanger / MS support / MS angle as per site requirement. 19.05 mm O.D. Pipe Size with insulation of 25 mm thick | 45.00 | Mtr |  | 1000.00 | 45000.00 | 1000.00 | 45000.00 | 600.00 | 27000.00 | 811.00 | 36495.00 | 630.00 | 28350.00 | 400.00 | 18000.00 | 750.00 | 33750.00 | 900.00 | 40500.00 | 18000.00 | S.K. CONSTRUCTION
173.00 | Supply & Fixing of Interconnecting copper refrigerant pipe work of following sizes insulated with (class O) 25 mm / 19 mm thick Elastomeric Nitrile Rubber between indoor and outdoor units i/c refrigrant as per specifications. Pipes ahall be fixed with suitable size of clamp / MS hanger / MS support / MS angle as per site requirement. 22.2 mm O.D. Pipe Size with insulation of 25 mm thick | 15.00 | Mtr |  | 1000.00 | 15000.00 | 1150.00 | 17250.00 | 700.00 | 10500.00 | 928.00 | 13920.00 | 680.00 | 10200.00 | 575.00 | 8625.00 | 850.00 | 12750.00 | 962.00 | 14430.00 | 8625.00 | S.K. CONSTRUCTION
174.00 | Supply & Fixing of Interconnecting copper refrigerant pipe work of following sizes insulated with (class O) 25 mm / 19 mm thick Elastomeric Nitrile Rubber between indoor and outdoor units i/c refrigrant as per specifications. Pipes ahall be fixed with suitable size of clamp / MS hanger / MS support / MS angle as per site requirement. 28.58 mm O.D. Pipe Size with insulation of 25 mm thick | 35.00 | Mtr |  | 1500.00 | 52500.00 | 1250.00 | 43750.00 | 900.00 | 31500.00 | 1027.00 | 35945.00 | 970.00 | 33950.00 | 800.00 | 28000.00 | 900.00 | 31500.00 | 1205.00 | 42175.00 | 28000.00 | S.K. CONSTRUCTION
175.00 | Supply & Fixing of Interconnecting copper refrigerant pipe work of following sizes insulated with (class O) 25 mm / 19 mm thick Elastomeric Nitrile Rubber between indoor and outdoor units i/c refrigrant as per specifications. Pipes ahall be fixed with suitable size of clamp / MS hanger / MS support / MS angle as per site requirement. 34.9 mm O.D. Pipe Size with insulation of 25 mm thick | 25.00 | Mtr |  | 1600.00 | 40000.00 | 1450.00 | 36250.00 | 1500.00 | 37500.00 | 1295.00 | 32375.00 | 1400.00 | 35000.00 | 1123.00 | 28075.00 | 1050.00 | 26250.00 | 1330.00 | 33250.00 | 26250.00 | nircon projects pvt ltd
176.00 | Supply & Fixing of Interconnecting copper refrigerant pipe work of following sizes insulated with (class O) 25 mm / 19 mm thick Elastomeric Nitrile Rubber between indoor and outdoor units i/c refrigrant as per specifications. Pipes ahall be fixed with suitable size of clamp / MS hanger / MS support / MS angle as per site requirement. 41.3 mm O.D. Pipe Size with insulation of 25 mm thick | 15.00 | Mtr |  | 1800.00 | 27000.00 | 1670.00 | 25050.00 | 2000.00 | 30000.00 | 1594.00 | 23910.00 | 1800.00 | 27000.00 | 1600.00 | 24000.00 | 1250.00 | 18750.00 | 1518.00 | 22770.00 | 18750.00 | nircon projects pvt ltd
177.00 | Supply, Installation, Testing & commissionig of Transmission Cabling between indoor units and out door units in surface/ recessed steel conduit complete as required. 2 Core x 1.5 Sqmm Transmission Cable | 650.00 | Mtr |  | 180.00 | 117000.00 | 115.00 | 74750.00 | 180.00 | 117000.00 | 135.00 | 87750.00 | 140.00 | 91000.00 | 100.00 | 65000.00 | 100.00 | 65000.00 | 156.00 | 101400.00 | 65000.00 | S.K. CONSTRUCTION, nircon projects pvt ltd
178.00 | Supply and fixing of UPVC SCH 80 (10Kg/ cm sq) drain water piping complete with fittings, support as per specification and insulated with 06 mm thick insulated with Nitrile Rubber insulation. 25mm dia | 150.00 | Mtr |  | 170.00 | 25500.00 | 160.00 | 24000.00 | 150.00 | 22500.00 | 165.00 | 24750.00 | 130.00 | 19500.00 | 100.00 | 15000.00 | 150.00 | 22500.00 | 180.00 | 27000.00 | 15000.00 | S.K. CONSTRUCTION
179.00 | Supply and fixing of UPVC SCH 80 (10Kg/ cm sq) drain water piping complete with fittings, support as per specification and insulated with 06 mm thick insulated with Nitrile Rubber insulation. 32mm dia | 50.00 | Mtr |  | 250.00 | 12500.00 | 190.00 | 9500.00 | 150.00 | 7500.00 | 184.00 | 9200.00 | 170.00 | 8500.00 | 141.00 | 7050.00 | 180.00 | 9000.00 | 274.00 | 13700.00 | 7050.00 | S.K. CONSTRUCTION
180.00 | Supply and fixing of UPVC SCH 80 (10Kg/ cm sq) drain water piping complete with fittings, support as per specification and insulated with 06 mm thick insulated with Nitrile Rubber insulation. 50mm dia | 65.00 | Mtr |  | 250.00 | 16250.00 | 240.00 | 15600.00 | 200.00 | 13000.00 | 250.00 | 16250.00 | 200.00 | 13000.00 | 150.00 | 9750.00 | 300.00 | 19500.00 | 399.00 | 25935.00 | 9750.00 | S.K. CONSTRUCTION
181.00 | Supplying and installing following size of perforated painted with powder coating M.S. cable trays with perforation not more than 17.5%, in convenient sections, joined with connectors, suspended from the ceiling with M.S. suspenders including bolts & nuts, painting suspenders/ on surface with suitable mounting pedestel etc. as required. 300 mm width X 50 mm depth X 1.6 mm thickness | 35.00 | Mtr |  | 750.00 | 26250.00 | 525.00 | 18375.00 | 750.00 | 26250.00 | 700.00 | 24500.00 | 700.00 | 24500.00 | 600.00 | 21000.00 | 650.00 | 22750.00 | 508.00 | 17780.00 | 17780.00 | SANTOSH KUMAR SINGH
182.00 | Supply, installation, testing & commissioning of Refnet Joints. | 29.00 | Mtr |  | 4200.00 | 121800.00 | 2110.00 | 61190.00 | 5800.00 | 168200.00 | 3960.00 | 114840.00 | 5750.00 | 166750.00 | 5000.00 | 145000.00 | 4500.00 | 130500.00 | 3489.00 | 101181.00 | 61190.00 | SAMTA INTERIORS
183.00 | Supply, installation, testing & commissioning of BHF Kit for Outdoor Units. | 1.00 | Mtr |  | 15000.00 | 15000.00 | 6800.00 | 6800.00 | 9500.00 | 9500.00 | 500.00 | 500.00 | 11000.00 | 11000.00 | 8251.00 | 8251.00 | 6500.00 | 6500.00 | 8136.00 | 8136.00 | 500.00 | ANAND AUTOMATIC SYSTEMS DELHI
184.00 | Supply, Laying of PVC insulated PVC sheathed unarmoured copper conductor cable, 1100 volts enclosed in surface/recess steel conduit of suitable size complete with end terminations, connections etc as required for the following sizes.( For Indoor & Outdoor Units to Electrical DB/Panel) . 4Core x 10Sqmm Copper Cable | 60.00 | Mtr |  | 500.00 | 30000.00 | 385.00 | 23100.00 | 450.00 | 27000.00 | 500.00 | 30000.00 | 500.00 | 30000.00 | 500.00 | 30000.00 | 350.00 | 21000.00 | 720.00 | 43200.00 | 21000.00 | nircon projects pvt ltd
185.00 | Supply, Laying of PVC insulated PVC sheathed unarmoured copper conductor cable, 1100 volts enclosed in surface/recess steel conduit of suitable size complete with end terminations, connections etc as required for the following sizes.( For Indoor & Outdoor Units to Electrical DB/Panel) . 3Core x 2.5Sqmm Copper Cable | 650.00 | Mtr |  | 250.00 | 162500.00 | 85.00 | 55250.00 | 340.00 | 221000.00 | 105.00 | 68250.00 | 110.00 | 71500.00 | 100.00 | 65000.00 | 120.00 | 78000.00 | 649.00 | 421850.00 | 55250.00 | SAMTA INTERIORS
186.00 | Supplying, installation, testing & commissioning of (BEE 5 Star rated ) 1.5 TR high wall type split Air Conditioner unit (conforming to IS 1391 Part-2, 1992 with uptodate amendment) with min. EER of 3.5 with rotary compressor operating on refrigerant R-32/Non CFC & Copper condensor coil of outdoor unit & having cordless LCD remote,auto restart operation with copper refrigerant gas pipeline insulated with nitrile/polythene foam i/c electrical cable of suitable size copper conductor from indoor to outdoor unit ( both upto 4 mtr) i/c standard drain pipe,MS base frame / platform duly epoxy painted for outdoor units for operation on 230V , 50 Hz single phase AC supply and capable of performing such standard function like cooling, dehumidifying,air circulating, filtering etc complete as required. | 2.00 | Each |  | 60000.00 | 120000.00 | 45600.00 | 91200.00 | 57000.00 | 114000.00 | 41973.00 | 83946.00 | 55500.00 | 111000.00 | 48000.00 | 96000.00 | 55000.00 | 110000.00 | 40756.00 | 81512.00 | 81512.00 | SANTOSH KUMAR SINGH
187.00 | Supplying, installation, testing & commissioning of (BEE 5 Star rated ) 2 TR high wall type split Air Conditioner unit (conforming to IS 1391 Part-2, 1992 with uptodate amendment) with min. EER of 3.5 with rotary compressor operating on refrigerant R-32/Non CFC & Copper condensor coil of outdoor unit & having cordless LCD remote,auto restart operation with copper refrigerant gas pipeline insulated with nitrile/polythene foam i/c electrical cable of suitable size copper conductor from indoor to outdoor unit ( both upto 4 mtr) i/c standard drain pipe,MS base frame / platform duly epoxy painted for outdoor units for operation on 230V , 50 Hz single phase AC supply and capable of performing such standard function like cooling, dehumidifying,air circulating, filtering etc complete as required. | 3.00 | Each |  | 60000.00 | 180000.00 | 51800.00 | 155400.00 | 68000.00 | 204000.00 | 44000.00 | 132000.00 | 64500.00 | 193500.00 | 57000.00 | 171000.00 | 68000.00 | 204000.00 | 53194.00 | 159582.00 | 132000.00 | ANAND AUTOMATIC SYSTEMS DELHI
| Total in Figures |  |  |  |  | 22484275.00 |  | 19978680.00 |  | 20454296.00 |  | 21046753.50 |  | 20458030.00 |  | 18574062.00 |  | 21237378.90 |  | 21693693.00
Lowest Amount Quoted BY: S.K. CONSTRUCTION(18574062.00)

## BOQ Summary
BOQ Summary Details Tender Title: Construction of 6 High Dependency Units HDU and 2 Intensive Care Units ICU Hospital near LBSI Airport Varanasi Tender ID: 2020_AAI_43403_1
Sheet Name | Sl.No | Bidder Name | Amount | Bid Rank
BoQ1 | 1 | S.K. CONSTRUCTION | 18574062.00 | L1
| 2 | SAMTA INTERIORS | 19978680.00 | L2
| 3 | M/s Anil Enterprises | 20454296.00 | L3
| 4 | M/s Awadhesh Construction | 20458030.00 | L4
| 5 | ANAND AUTOMATIC SYSTEMS DELHI | 21046753.50 | L5
| 6 | nircon projects pvt ltd | 21237378.90 | L6
| 7 | SANTOSH KUMAR SINGH | 21693693.00 | L7
| 8 | M/S ALOK SRIVASTAVA | 22484275.00 | L8