## BoQ1
Government eProcurement System Created By: PRASHANT FULMARE Created Date/Time: 18-Mar-2020 03:07 PM Tender Title: ARMO 2020 21. SH Providing MS Barricade around the High Mast, Replacement of Faulty Cable of DVOR and Associated works at S.V. Airport, Raipur. Tender ID: 2020_AAI_43672_1
Tender Inviting Authority: Asst. Gen. Manager (E-E), Airports Authority of India, S.V. Airport, Raipur
Name of Work: ARMO 2020-21. SH:- Providing MS Barricade around the High Mast, Replacement of Faulty Cable of DVOR and Associated works at S.V. Airport, Raipur.
Contract No: 2020_AAI_43672
SCHEDULE OF WORK / ITEM(S)
Sl.No | Description of Work / Item(s) | No.of Qty | Units | Estimated Rate | DElite System Engineering (India) Pvt. Ltd. |  | Manish Electricals |  | S. N ELECTRICALS |  | RVD INFRA SOLUTION PVT.LTD. |  | JAI ENTERPRISES
[5 empty] | Rate | Amount | Rate | Amount | Rate | Amount | Rate | Amount | Rate | Amount | L1 Amount | L1 Vendor
1.00 | Providing MS Barricading around the High Mast made from 150mm x 150mm, 10mm thick equal angles for vertical support and 80mm x 80mm, 6mm thick equal angle for 2 layers of horizontal support to be fixed with vertical support using M-10 x 30mm SS nut bolts with washers. The vertical members shall be of height 5 feet out of which 2 feet to be grouted in the ground using PCC 1:2:4 (1 Cement:2 Coarse Sand:4 Graded Stone aggregate of 20mm nominal size) i/c necessary excavation as required. All the metal work to be painted with 1 coat of metal primer and 2 coats of Red and White synthetic enamel paint as per the direction of Engineer-in-charge. | 3.00 | Job | 34689.00 | 38000.00 | 114000.00 | 24000.00 | 72000.00 | 24000.00 | 72000.00 | 35000.00 | 105000.00 | 45000.00 | 135000.00 | 72000.00 | S. N ELECTRICALS, Manish Electricals
2.00 | Supply of following sizes of XLPE insulated and PVC sheatheel XLPE aluminnum conductor armoured cable of 1.1KV grade conforming to IS 7098 (Part-I) with up to date amendments as required.
3.00 | (a) 3.5 C x 240 Sq.mm | 800.00 | Meter | 903.00 | 810.00 | 648000.00 | 799.00 | 639200.00 | 855.00 | 684000.00 | 812.00 | 649600.00 | 850.00 | 680000.00 | 639200.00 | Manish Electricals
4.00 | Supplying and laying of following size DWC HDPE pipe ISI marked along with all accessories like socket, bend, couplers etc. conforming to IS 14930, Part II complete with fitting and cutting, jointing etc. direct in ground (75 cm below ground level) including excavation and refilling the trench but excluding sand cushioning and protective covering etc. , complete as required.
5.00 | (a) 90 mm dia (OD-90 mm & ID-76 mm nominal) | 700.00 | Meter | 211.00 | 450.00 | 315000.00 | 280.00 | 196000.00 | 130.00 | 91000.00 | 87.00 | 60900.00 | 150.00 | 105000.00 | 60900.00 | RVD INFRA SOLUTION PVT.LTD.
6.00 | Laying of one number PVC insulated and PVC sheathed / XLPE power cable of 1.1 KV grade of following size in the existing RCC/ HUME/ METAL / HDPE pipe as required.
7.00 | (a) Above 185 sq. mm and upto 400 sq. mm | 800.00 | Meter | 96.00 | 75.00 | 60000.00 | 40.00 | 32000.00 | 100.00 | 80000.00 | 62.00 | 49600.00 | 90.00 | 72000.00 | 32000.00 | Manish Electricals
8.00 | Supplying and making straight through joint with heat shrinkable kit including ferrules and other jointing materials for following size of PVC insulated and PVC sheathed / XLPE aluminium conductor cable of 1.1 KV grade as required.
9.00 | (a) 3.5 C X 240 sq. mm | 2.00 | Set | 6746.00 | 15000.00 | 30000.00 | 4000.00 | 8000.00 | 3500.00 | 7000.00 | 8750.00 | 17500.00 | 2500.00 | 5000.00 | 5000.00 | JAI ENTERPRISES
| Total in Figures |  |  |  |  | 1167000.00 |  | 947200.00 |  | 934000.00 |  | 882600.00 |  | 997000.00
Lowest Amount Quoted BY: RVD INFRA SOLUTION PVT.LTD.(882600.00)

## BOQ Summary
BOQ Summary Details Tender Title: ARMO 2020 21. SH Providing MS Barricade around the High Mast, Replacement of Faulty Cable of DVOR and Associated works at S.V. Airport, Raipur. Tender ID: 2020_AAI_43672_1
Sheet Name | Sl.No | Bidder Name | Amount | Bid Rank
BoQ1 | 1 | RVD INFRA SOLUTION PVT.LTD. | 882600.00 | L1
| 2 | S. N ELECTRICALS | 934000.00 | L2
| 3 | Manish Electricals | 947200.00 | L3
| 4 | JAI ENTERPRISES | 997000.00 | L4
| 5 | DElite System Engineering (India) Pvt. Ltd. | 1167000.00 | L5