## BoQ1
Government eProcurement System Created By: Moatemjen Pongen Created Date/Time: 16-Mar-2020 04:08 PM Tender Title: SITC of Frangible Wind Direction Indicator at Operational Area of Dimapur Airport Tender ID: 2020_AAI_43833_1
Tender Inviting Authority: AGM(E-E) AAI, Dimapur Airport.
Name of Work: “SITC of Frangible Wind Direction Indicator at Operational Area of Dimapur Airport.”
Contract No: (Tender ID: 2020_AAI_43833_1
SCHEDULE OF WORK / ITEM(S)
Sl.No | Description of Work / Item(s) | No.of Qty | Units | Estimated Rate | POSHDECOR |  | AMA Private Limited |  | SAURABH ENTERPRISES |  | Vardhman Airport Solutions Pvt Ltd |  | Yash Energy Pvt. Ltd
[5 empty] | Rate | Amount | Rate | Amount | Rate | Amount | Rate | Amount | Rate | Amount | L1 Amount | L1 Vendor
1.00 | SITC of illuminated Wind Direction Indicator (WDI) assembly complete with frangible lattice structure made of fiber glass material as per IS 875 (Part III),of 5 mtr height, Light Assembly with 4 X 20W outdoor type LED light fixture and 1 No. of LED aviation obstruction light suitable for operation on 230V, 50Hz, single phase AC supply, drum, windsock, hinged arrangement provided at the middle or bottom of the lattice structure which can be tilted down for maintenance, suitable foundation with foundation bolts, outdoor junction box with 6A DP MCB, interconnection using PVC insulated copper wires, etc complete as per specifications and as required including Earthing with G.I. earth pipe 2.75 metre long, 40 mm dia including accessories, and providing masonry enclosure with cover plate having locking arrangement and watering pipe etc. with charcoal/ coke and salt as required and Providing and laying earth connection from earth electrode with 6 SWG dia G.I. Wire in 15 mm dia G.I. pipe from earth electrode including connection with G.I. thimble excavation and re-filling as required. | 2.00 | Nos |  | 240000.00 | 480000.00 | 260000.00 | 520000.00 | 285000.00 | 570000.00 | 230000.00 | 460000.00 | 296780.00 | 593560.00 | 460000.00 | Vardhman Airport Solutions Pvt Ltd
2.00 | Supply of Windsock of 3600 mm long made of special natural color, funus proof, nylon fabric with alternate RED & White strip etc. as required | 2.00 | No |  | 3900.00 | 7800.00 | 5000.00 | 10000.00 | 3200.00 | 6400.00 | 6563.00 | 13126.00 | 2200.00 | 4400.00 | 4400.00 | Yash Energy Pvt. Ltd
| Total in Figures |  |  |  |  | 487800.00 |  | 530000.00 |  | 576400.00 |  | 473126.00 |  | 597960.00
Lowest Amount Quoted BY: Vardhman Airport Solutions Pvt Ltd(473126.00)

## BOQ Summary
BOQ Summary Details Tender Title: SITC of Frangible Wind Direction Indicator at Operational Area of Dimapur Airport Tender ID: 2020_AAI_43833_1
Sheet Name | Sl.No | Bidder Name | Amount | Bid Rank
BoQ1 | 1 | Vardhman Airport Solutions Pvt Ltd | 473126.00 | L1
| 2 | POSHDECOR | 487800.00 | L2
| 3 | AMA Private Limited | 530000.00 | L3
| 4 | SAURABH ENTERPRISES | 576400.00 | L4
| 5 | Yash Energy Pvt. Ltd | 597960.00 | L5