## BoQ1
Government eProcurement System Created By: Elina Ghosh Created Date/Time: 12-May-2020 01:04 PM Tender Title: Replacement of HT/LT cables in operational area at NSCBI Tender ID: 2020_AAI_43947_1
Tender Inviting Authority: AGM(E-E)-II
Name of Work: Replacement of HT/LT cables in operational area at NSCBI Airport, Kolkata
Contract No:
SCHEDULE OF WORK / ITEM(S)
Sl.No | Description of Work / Item(s) | No.of Qty | Units | Estimated Rate | S. N ELECTRICALS |  | Youngmen Traders |  | SAURABH ENTERPRISES |  | M/s J.K. Electric Engineering Works |  | SHREE GOURI ELECTRIC ENTERPRISE |  | Naagar Infrastructure Pvt Ltd |  | ASHISH TOWERS PVT LTD
[5 empty] | Rate | Amount | Rate | Amount | Rate | Amount | Rate | Amount | Rate | Amount | Rate | Amount | Rate | Amount | L1 Amount | L1 Vendor
1.00 | Supply of XLPE insulated PVC sheathed armoured aluminium conductor cable of grade 1.1 KV, of following size confirming to IS: 7098 Part-I with up-to-date amendments etc. complete as required. 3.5c x 185 Sq mm | 6000.00 | Meter | 879.00 | 870.00 | 5220000.00 | 510.00 | 3060000.00 | 600.00 | 3600000.00 | 560.00 | 3360000.00 | 700.00 | 4200000.00 | 700.00 | 4200000.00 | 786.00 | 4716000.00 | 3060000.00 | Youngmen Traders
2.00 | Supply and laying of DWC HDPE pipe ISI marked of 110mm outer dia conforming to IS 14930, Part II along with all accessories like socket, bend, couplers etc. complete with fitting and cutting, jointing etc.direct in ground (75 cm below ground level) including excavation and refilling the trench but excluding sand cushioning and protective covering etc., complete as required. | 3650.00 | Meter | 585.00 | 210.00 | 766500.00 | 450.00 | 1642500.00 | 240.00 | 876000.00 | 220.00 | 803000.00 | 400.00 | 1460000.00 | 270.00 | 985500.00 | 312.00 | 1138800.00 | 766500.00 | S. N ELECTRICALS
3.00 | Supply and laying of DWC HDPE pipe of 110mm outer dia conforming to IS 14930, Part II in hard surface including cutting the cement concrete/ bitumen portion including cutting, jointing of pipe & making good the surface matching with original finish etc. complete as required and as per the instruction of Engineer-in-charge. | 100.00 | Meter | 1728.00 | 200.00 | 20000.00 | 650.00 | 65000.00 | 400.00 | 40000.00 | 350.00 | 35000.00 | 1100.00 | 110000.00 | 1450.00 | 145000.00 | 250.00 | 25000.00 | 20000.00 | S. N ELECTRICALS
4.00 | Supply and laying of 110 mm outer dia HDPE (high density polyethylene) pipe confirming to IS 4984 along with its necessary accessories like coupler, end plugs etc. below the ground (i/c road crossing, cement concrete drain area, etc) at a depth of min 1.5 m through HDD method with fusion welding of HDPE pipes as per site requirement. | 2000.00 | Meter | 1129.00 | 1049.00 | 2098000.00 | 825.00 | 1650000.00 | 700.00 | 1400000.00 | 750.00 | 1500000.00 | 850.00 | 1700000.00 | 950.00 | 1900000.00 | 524.00 | 1048000.00 | 1048000.00 | ASHISH TOWERS PVT LTD
5.00 | Supply and laying of 150 mm dia GI pipe complete with G.I. fittings for drain crossing complete as required. | 50.00 | Meter | 1481.00 | 549.50 | 27475.00 | 1200.00 | 60000.00 | 1100.00 | 55000.00 | 1400.00 | 70000.00 | 1000.00 | 50000.00 | 1550.00 | 77500.00 | 1000.00 | 50000.00 | 27475.00 | S. N ELECTRICALS
6.00 | Laying of one number PVC insulated and PVC sheathed / XLPE power cable of 1.1 KV grade of following size in the existing RCC/ HUME/ METAL/HDPE pipe as required. Above 95 sq.mm and upto 185 sq.mm | 5800.00 | Meter | 66.00 | 93.97 | 545026.00 | 60.00 | 348000.00 | 50.00 | 290000.00 | 35.00 | 203000.00 | 25.00 | 145000.00 | 100.00 | 580000.00 | 120.00 | 696000.00 | 145000.00 | SHREE GOURI ELECTRIC ENTERPRISE
7.00 | Laying of one number PVC insulated and PVC sheathed / XLPE power cable of 1.1 KV grade of following size in the existing masonry open duct as required. Above 95 sq.mm and upto 185sq.mm | 50.00 | Meter | 54.00 | 50.00 | 2500.00 | 40.00 | 2000.00 | 50.00 | 2500.00 | 30.00 | 1500.00 | 150.00 | 7500.00 | 100.00 | 5000.00 | 100.00 | 5000.00 | 1500.00 | M/s J.K. Electric Engineering Works
8.00 | Laying and fixing of one number PVC insulated and PVC sheathed / XLPE power cable of 1.1 KV grade of following size on wall surface as required. Above 95 sq.mm and upto 185 sq. mm (clamped with 25/40x3mm MS flat clamp) | 150.00 | Meter | 122.00 | 90.00 | 13500.00 | 75.00 | 11250.00 | 80.00 | 12000.00 | 135.00 | 20250.00 | 150.00 | 22500.00 | 150.00 | 22500.00 | 120.00 | 18000.00 | 11250.00 | Youngmen Traders
9.00 | Supplying and making end termination with brass compression gland and aluminium lugs for following size of PVC insulated and PVC sheathed / XLPE aluminium conductor cable of 1.1 KV grade as required 3½ X 185 sq. mm (57mm) | 6.00 | Each | 964.00 | 425.00 | 2550.00 | 1300.00 | 7800.00 | 150.00 | 900.00 | 700.00 | 4200.00 | 1000.00 | 6000.00 | 5500.00 | 33000.00 | 3400.00 | 20400.00 | 900.00 | SAURABH ENTERPRISES
10.00 | Supplying and making straight through joint with heat shrinkable kit including ferrules and other jointing materials for following size of PVC insulated and PVC sheathed / XLPE aluminium conductor cable of 1.1 KV grade as required. 3½ X 185 sq. mm | 10.00 | Each | 3495.00 | 4845.00 | 48450.00 | 15000.00 | 150000.00 | 3000.00 | 30000.00 | 3000.00 | 30000.00 | 3000.00 | 30000.00 | 19000.00 | 190000.00 | 3080.00 | 30800.00 | 30000.00 | SAURABH ENTERPRISES, M/s J.K. Electric Engineering Works, SHREE GOURI ELECTRIC ENTERPRISE
11.00 | Constructing masonry Chamber 120x120x100 cm inside, in brick work in cement mortar 1:4 (1 cement : 4 coarse sand) with RCC top slab min 3 inch thick in four parts with 1:2:4 mix (1 cement : 2 coarse sand : 4 graded stone aggregate 20 mm nominal size) , i/c necessary excavation, foundation concrete 1:5:10 (1 cement : 5 fine sand : 10 graded stone aggregate 40 mm nominal size) and inside plastering with cement mortar 1:3 (1 cement : 3 coarse sand) 12 mm thick, finished with a floating coat of neat cement complete as per standard design : With common burnt clay F.P.S.(non modular) bricks of class designation 7.5 | 4.00 | Job | 23430.00 | 14000.00 | 56000.00 | 15000.00 | 60000.00 | 15000.00 | 60000.00 | 12000.00 | 48000.00 | 5000.00 | 20000.00 | 17000.00 | 68000.00 | 8000.00 | 32000.00 | 20000.00 | SHREE GOURI ELECTRIC ENTERPRISE
| Total in Figures |  |  |  |  | 8800001.00 |  | 7056550.00 |  | 6366400.00 |  | 6074950.00 |  | 7751000.00 |  | 8206500.00 |  | 7780000.00
Lowest Amount Quoted BY: M/s J.K. Electric Engineering Works(6074950.00)

## BOQ Summary
BOQ Summary Details Tender Title: Replacement of HT/LT cables in operational area at NSCBI Tender ID: 2020_AAI_43947_1
Sheet Name | Sl.No | Bidder Name | Amount | Bid Rank
BoQ1 | 1 | M/s J.K. Electric Engineering Works | 6074950.00 | L1
| 2 | SAURABH ENTERPRISES | 6366400.00 | L2
| 3 | Youngmen Traders | 7056550.00 | L3
| 4 | SHREE GOURI ELECTRIC ENTERPRISE | 7751000.00 | L4
| 5 | ASHISH TOWERS PVT LTD | 7780000.00 | L5
| 6 | Naagar Infrastructure Pvt Ltd | 8206500.00 | L6
| 7 | S. N ELECTRICALS | 8800001.00 | L7