## BoQ1
Government eProcurement System Created By: Gajraj Singh Bhati Created Date/Time: 05-Jun-2020 10:58 AM Tender Title: Provision of Bollards at Civil Airport, Jodhpur Tender ID: 2020_AAI_44281_1
Tender Inviting Authority: Senior Manager (Engg.-Elect.), AAI, Civil Airport, Jodhpur.
Name of Work: Provision of Bollards at Civil Airport Jodhpur
Contract No: AAI/ ENGG (E)/JOD/WE-112/NIT-112/2019-20
SCHEDULE OF WORK / ITEM(S)
Sl.No | Description of Work / Item(s) | No.of Qty | Units | Estimated Rate | Technocrats Security Systems Pvt. Ltd |  | S Aditya Impex Pvt Ltd
[5 empty] | Rate | Amount | Rate | Amount | L1 Amount | L1 Vendor
1.00 | Design, supply, installation, connection, testing and commissioning of K4 crash rated electro-hydraulic bollard system for following set of Bollard. Each bollards shall consist of not less than 900 mm height and not less than 220 mm dia, made up of heavy steel cylindrical weldment along with all other accessories like provision of operation during power failure, manual operation, safety interlock detector, sump pump, hydraulic power unit, control and logic circuit i/c making suitable RCC/PCC support structure to make withstand of bollard against crash rating as per OEM, i/c cutting of bituman road/PCC road/removing of Paver block and refixing, manually/ by mechanical means for suitable width and depth, disposal of material as per direction of engineer in charge, repair and making good the same etc. complete as per site requirement and meeting the technical specifications. (K4 crash rating test certificate from accredited authority shall be submitted by bidder)
1.10 | Minimum 3 Set Bollard For VIP/Vehcle Gate (Blocking Area 4 meter) | 1.00 | Job | 0.00 | 1400000.00 | 1400000.00 | 1100000.00 | 1100000.00 | 1100000.00 | S Aditya Impex Pvt Ltd
1.20 | Minimum 4 Set Bollard For Entry Gate (Blocking area 6 meter) | 1.00 | Job | 0.00 | 1866668.00 | 1866668.00 | 1350000.00 | 1350000.00 | 1350000.00 | S Aditya Impex Pvt Ltd
1.30 | Minimum 5 Set Bollard For Exit Gate (Blocking area 6.5 meter) | 1.00 | Job | 0.00 | 2333332.00 | 2333332.00 | 1500000.00 | 1500000.00 | 1500000.00 | S Aditya Impex Pvt Ltd
| Total in Figures |  |  |  |  | 5600000.00 |  | 3950000.00
Lowest Amount Quoted BY: S Aditya Impex Pvt Ltd(3950000.00)

## BOQ Summary
BOQ Summary Details Tender Title: Provision of Bollards at Civil Airport, Jodhpur Tender ID: 2020_AAI_44281_1
Sheet Name | Sl.No | Bidder Name | Amount | Bid Rank
BoQ1 | 1 | S Aditya Impex Pvt Ltd | 3950000.00 | L1
| 2 | Technocrats Security Systems Pvt. Ltd | 5600000.00 | L2