## BoQ1
Government eProcurement System Created By: Shailendra Patil Created Date/Time: 23-Mar-2020 11:50 AM Tender Title: Miscellaneous Civil Works at C.A. Porbandar Tender ID: 2020_AAI_44573_2
Tender Inviting Authority: <AGM(E-C), Porbandar Airport>
Name of Work: <Miscellaneous civil works at C.A. Porbandar>
Contract No: <2020_AAI_44573>
SCHEDULE OF WORK / ITEM(S)
Sl.No | Description of Work / Item(s) | No.of Qty | Units | Estimated Rate | Unicon Engineering Co |  | mirali construction co
[5 empty] | Rate | Amount | Rate | Amount | L1 Amount | L1 Vendor
1.00 | Providing and laying bitumen mastic wearing course (as per specifications) with industrial bitumen of grade 85/25 conforming to IS : 702, prepared by using mastic cooker and laid to required level and slope, including providing antiskid surface with bitumen precoated fine grained hard stone chipping of approved size at the rate of 0.005 cum per 10 sqm and at approximate spacing of 10 cm centre to centre in both directions, pressed into surface protruding 1 mm to 4 mm over mastic surface, including cleaning the surface, removal of debris etc. all complete. (Considering bitumen using 10.2% as per MORTH specification). 25 mm thick | 890.00 | sqm | 100.00 | 500.00 | 445000.00 | 640.00 | 569600.00 | 445000.00 | Unicon Engineering Co
2.00 | Preparation and consolidation of sub grade with power road roller of 8 to 12 tonne capacity after excavating earth to an average of 22.5 cm depth, dressing to camber and consolidating with road roller including making good the undulations etc. and re-rolling the sub grade and disposal of surplus earth with lead upto 50 metres. | 2200.00 | sqm | 100.00 | 90.00 | 198000.00 | 80.00 | 176000.00 | 176000.00 | mirali construction co
3.00 | Cement concrete 1:4:8 (1 cement : 4 coarse sand : 8 graded stone aggregate 40 mm nominal size) in pavements, laid to required slope and camber in panels as required including consolidation finishing and tamping complete. | 230.00 | cum | 100.00 | 5080.00 | 1168400.00 | 4850.00 | 1115500.00 | 1115500.00 | mirali construction co
4.00 | Cement concrete 1:2:4 (1 cement : 2 coarse sand : 4 graded stone aggregate 40 mm nominal size) in pavements, laid to required slope and camber in panels as required including consolidation finishing and tamping complete. | 230.00 | cum | 100.00 | 5480.00 | 1260400.00 | 5800.00 | 1334000.00 | 1260400.00 | Unicon Engineering Co
5.00 | Providing and fixing of Bird Net Co polymer monofilament High Density Polyethlylene graduals(HDPE) 18PLY X 50MM transparent UV stabilised, whiteton, Antioxident , etc complete as per Direction of EIC | 2100.00 | sqm | 100.00 | 180.00 | 378000.00 | 150.00 | 315000.00 | 315000.00 | mirali construction co
6.00 | Providing and fixing concertina coil fencing with punched tape concertina coil 600 mm dia 10 metre openable length ( total length 90 m), having 50 nos rounds per 6 metre length, upto 3 m height of wall with existing angle iron 'Y' shaped placed 2.4 m or 3.00 m apart and with 9 horizontal R.B.T. reinforced barbed wire, stud tied with G.I. staples and G.I. clips to retain horizontal, including necessary bolts or G.I. barbed wire tied to angle iron, all complete as per direction of Engineer-in-charge, with reinforced barbed tape(R.B.T.) / Spring core (2.5mm thick) wire of high tensile strength of 165 kg/ sq.mm with tape (0.52 mm thick) and weight 43.478 gm/ metre (cost of M.S. angle, C.C. blocks shall be paid separately) | 205.00 | mtr | 100.00 | 246.00 | 50430.00 | 240.00 | 49200.00 | 49200.00 | mirali construction co
7.00 | Dismantling of cement concrete pavement by mechanical means using pneumatic tools, breaking of pieces not exceeding 0.02 cum in volume and stock polling at designated loactions and disposal of dismantled materials up to a lead of 1000 meters, stacking servicable and unservicable materials sepaprately | 45.00 | cum | 100.00 | 1992.00 | 89640.00 | 1850.00 | 83250.00 | 83250.00 | mirali construction co
8.00 | Excavating trenches of required width for pipes, cables, etc including excavation for sockets, and dressing of sides, ramming of bottoms, depth upto 1.5 m, including getting out the excavated soil, and then returning the soil as required, in layers not exceeding 20 cm in depth, including consolidating each deposited layer by ramming, watering, etc. and disposing of surplus excavated soil as directed, within a lead of 50 m : All kinds of soil Pipes, cables etc. exceeding 300 mm dia but not exceeding 600 mm | 135.00 | mtr | 100.00 | 380.00 | 51300.00 | 300.00 | 40500.00 | 40500.00 | mirali construction co
9.00 | Providing and laying non-pressure NP2 class (light duty) R.C.C. pipes with collars jointed with stiff mixture of cement mortar in the proportion of 1:2 (1 cement : 2 fine sand) including testing of joints etc. complete : 300 mm dia. R.C.C. pipe | 135.00 | mtr | 100.00 | 480.00 | 64800.00 | 560.00 | 75600.00 | 64800.00 | Unicon Engineering Co
10.00 | Providing and fixing aluminium work for doors, windows, ventilators and partitions with extruded built up standard tubular sections/ appropriate Z sections and other sections of approved make conforming to IS: 733 and IS: 1285, fixing with dash fasteners of required dia and size, including necessary filling up the gaps at junctions, i.e. at top, bottom and sides with required EPDM rubber/ neoprene gasket etc. Aluminium sections shall be smooth, rust free, straight, mitred and jointed mechanically wherever required including cleat angle, Aluminium snap beading for glazing / paneling, C.P. brass / stainless steel screws, all complete as per architectural drawings and the directions of Engineer-in-charge. (Glazing, paneling and dash fasteners to be paid for separately) :For fixed portion. Powder coated aluminium (minimum thickness of powder coating 50 micron) | 175.95 | kg | 100.00 | 380.00 | 66861.00 | 412.00 | 72491.40 | 66861.00 | Unicon Engineering Co
11.00 | Providing and fixing aluminium work for doors, windows, ventilators and partitions with extruded built up standard tubular sections/ appropriate Z sections and other sections of approved make conforming to IS: 733 and IS: 1285, fixing with dash fasteners of required dia and size, including necessary filling up the gaps at junctions, i.e. at top, bottom and sides with required EPDM rubber/ neoprene gasket etc. Aluminium sections shall be smooth, rust free, straight, mitred and jointed mechanically wherever required including cleat angle, Aluminium snap beading for glazing / paneling, C.P. brass / stainless steel screws, all complete as per architectural drawings and the directions of Engineer-in-charge. (Glazing, paneling and dash fasteners to be paid for separately) : For shutters of doors, windows & ventilators including providing and fixing hinges/ pivots and making provision for fixing of fittings wherever required including the cost of EPDM rubber / neoprene gasket required (Fittings shall be paid for separately).Powder coated aluminium (minimum thickness of powder coating 50 micron) | 39.77 | kg | 100.00 | 440.00 | 17498.80 | 400.00 | 15908.00 | 15908.00 | mirali construction co
12.00 | Providing and fixing glazing in aluminium door, window, ventilator shutters and partitions etc. with EPDM rubber / neoprene gasket etc. complete as per the architectural drawings and the directions of engineer-in-charge . (Cost of aluminium snap beading shall be paid in basic item): With float glass panes of 5.50 mm thickness | 30.30 | sqm | 100.00 | 968.00 | 29330.40 | 1100.00 | 33330.00 | 29330.40 | Unicon Engineering Co
13.00 | Providing and fixing aluminium work for doors, windows, ventilators and partitions with extruded built up standard tubular sections/ appropriate Z sections and other sections of approved make conforming to IS: 733 and IS: 1285, fixing with dash fasteners of required dia and size, including necessary filling up the gaps at junctions, i.e. at top, bottom and sides with required EPDM rubber/ neoprene gasket etc. Aluminium sections shall be smooth, rust free, straight, mitred and jointed mechanically wherever required including cleat angle, Aluminium snap beading for glazing / paneling, C.P. brass / stainless steel screws, all complete as per architectural drawings and the directions of Engineer-in-charge. (Glazing, paneling and dash fasteners to be paid for separately) :For fixed portion.Anodised aluminium (anodised transparent or dyed to required shade according to IS: 1868, Minimum anodic coating of grade AC 15) | 155.00 | kg | 100.00 | 351.00 | 54405.00 | 325.00 | 50375.00 | 50375.00 | mirali construction co
14.00 | Providing and fixing aluminium work for doors, windows, ventilators and partitions with extruded built up standard tubular sections/ appropriate Z sections and other sections of approved make conforming to IS: 733 and IS: 1285, fixing with dash fasteners of required dia and size, including necessary filling up the gaps at junctions, i.e. at top, bottom and sides with required EPDM rubber/ neoprene gasket etc. Aluminium sections shall be smooth, rust free, straight, mitred and jointed mechanically wherever required including cleat angle, Aluminium snap beading for glazing / paneling, C.P. brass / stainless steel screws, all complete as per architectural drawings and the directions of Engineer-in-charge. (Glazing, paneling and dash fasteners to be paid for separately) : For shutters of doors, windows & ventilators including providing and fixing hinges/ pivots and making provision for fixing of fittings wherever required including the cost of EPDM rubber / neoprene gasket required (Fittings shall be paid for separately)Anodised aluminium (anodised transparent or dyed to required shade according to IS: 1868, Minimum anodic coating of grade AC 15) | 32.00 | kg | 100.00 | 397.64 | 12724.48 | 390.00 | 12480.00 | 12480.00 | mirali construction co
15.00 | Providing and Fixing 15 mm thick densified tegular edged eco friendly light weight calcium silicate false ceiling tiles of approved texture of size 595 x 595 mm in true horizontal level, suspended on inter locking metal grid of hot dipped galvanised steel sections (galvanising @ 120 grams per sqm including both side) consisting of main ‘T’ runner suitably spaced at joints to get required length and of size 24x38 mm made from 0.33 mm thick (minimum) sheet, spaced 1200 mm centre to centre, and cross “T” of size 24x28 mm made out of 0.33 mm (Minimum) sheet, 1200 mm long spaced between main’T’ at 600 mm centre to centre to form a grid of 1200x600 mm and secondary cross ‘T’ of length 600 mm and size 24 x28 mm made of 0.33 mm thick (Minimum) sheet to be inter locked at middle of the 1200x 600 mm panel to from grid of size 600x600 mm, resting on periphery walls /partitions on a Perimeter wall angle pre-coated steel of size(24x24X3000 mm made of 0.40 mm thick (minimum) sheet with the help of rawl plugs at 450 mm centre to centre with 25 mm long dry wall screws @ 230 mm interval and laying 15 mm thick densified edges calicum silicate ceiling tiles of approved texture in the grid, including, cutting/ making opening for services like diffusers, grills, light fittings, fixtures, smoke detectors etc., wherever required. Main ‘T’ runners to be suspended from ceiling using G.I. slotted cleats of size 25x35x1.6 mm fixed to ceiling with 12.5 mm dia and 50 mm long dash fasteners, 4 mm G.I. adjustable rods with galvanised steel level clips of size 85 x 30 x 0.8 mm, spaced at 1200 mm centre to centre along main ‘T’, bottom exposed with 24 mm of all Tsections shall be pre-painted with polyster baked paint, for all heights, as per specifications, drawings and as directed by Engineer-in-Charge.(Only Calcium Silicate false ceiling area will be measured from wall to wall. No deduction shall be made for exposed frames/opening (cut out) having area less than 0.3 sqm. the calcium silicate ceiling tile shall have NRC value of 0.5 (minimum), light reflection> 85%, non-combustible as per B.S 476 part IV, 100% humidity residence and also having thermal conductivity< 0.043 w/mK) | 313.94 | sqm | 100.00 | 1480.00 | 464631.20 | 1620.00 | 508582.80 | 464631.20 | Unicon Engineering Co
16.00 | Dismantling of Hard rock by mechanical means using pneumatic tools, breaking of pieces not exceeding 0.20 cum in volume and stock piling at designated loactions and stacking servicable and unservicable materials sepaprately | 2100.00 | cum | 100.00 | 130.00 | 273000.00 | 100.00 | 210000.00 | 210000.00 | mirali construction co
17.00 | Carriage by mechanical transport including loading, unloadong and stacking excavated rock to distance upto 5 kms. (Excavated rock) | 2900.00 | cum | 100.00 | 240.00 | 696000.00 | 250.00 | 725000.00 | 696000.00 | Unicon Engineering Co
18.00 | Clearing and grubbing of the land by mechanical means including uprooting rank vegetation, grass, shrub, sapling and trees girth up to 300 mm, removal of stumps of trees cut earlier and disposal of unservicable material and stacking of servicable material and disposal of material upto a lead of 1000 meters including removal and disposal of top organic soil not exceeding 150mm in thickness. | 15000.00 | sqm | 100.00 | 2.00 | 30000.00 | 16.00 | 240000.00 | 30000.00 | Unicon Engineering Co
19.00 | Structural steel work riveted, bolted or welded in built up sections, trusses and framed work, including cutting, hoisting, fixing in position and applying a priming coat of approved steel primer all complete | 2500.00 | kg | 100.00 | 68.00 | 170000.00 | 60.00 | 150000.00 | 150000.00 | mirali construction co
20.00 | Providing corrugated G.S. sheet roofing including vertical / curved surface fixed with polymer coated J or L hooks, bolts and nuts 8 mm diameter with bitumen and G.I. limpet washers or with G.I. limpet washers filled with white lead, including a coat of approved steel primer and two coats of approved paint on overlapping of sheets complete (up to any pitch in horizontal/ vertical or curved surfaces), excluding the cost of purlins, rafters and trusses and including cutting to size and shape wherever required. 1.00 mm thick with zinc coating not less than 275 gm/m² | 440.00 | sqm | 100.00 | 960.00 | 422400.00 | 900.00 | 396000.00 | 396000.00 | mirali construction co
21.00 | Cleaning of existing joints (expansion, dummy and construction joints) by removing sealing compound by kerosen oil drying with blow lamp, disposal of scrap material within AAI premises and complete as per direction of Engineer-in-charge and providing & filling bracker rod of size 25mm dia in the joints of 20mm width, all complete as per specificatin & direcion of Engineer-in-Charge. Filling expansion joints with polysulphide joint sealing compound (confirming to grade BS:5212, Part-I, 1990) of approved make Dr. Fixit or equivalent including painting the sides of slab with approved primer and filling the groove 10mm to 20mm width x 25mm deep including inserting the backer rod of 25 mm dia of approved make to receive the specified sealing compound, providing and applying bond breaking tape on top edges of joint to prevent accidental spillage of sealant on top surface and to give a neat finish to the sealant has been applied and tooled, all complete as per specification and direction of Engineer-in-Charge | 12400.00 | per mtr length per cm width per cm depth | 100.00 | 51.45 | 637980.00 | 50.00 | 620000.00 | 620000.00 | mirali construction co
| Total in Figures |  |  |  |  | 6580800.88 |  | 6792817.20
Lowest Amount Quoted BY: Unicon Engineering Co(6580800.88)

## BOQ Summary
BOQ Summary Details Tender Title: Miscellaneous Civil Works at C.A. Porbandar Tender ID: 2020_AAI_44573_2
Sheet Name | Sl.No | Bidder Name | Amount | Bid Rank
BoQ1 | 1 | Unicon Engineering Co | 6580800.88 | L1
| 2 | mirali construction co | 6792817.20 | L2