## BoQ1
Government eProcurement System Created By: JAMES D Created Date/Time: 20-May-2020 03:08 PM Tender Title: MR to Terminal building at Trivandrum Airport during 2019 2020.SH Structural steel painting including high raised structures at airside NITB Tender ID: 2020_AAI_44849_1
Tender Inviting Authority: Asst. General Manager Engg(Civil)-I, Trivandrum Airport.
Name of Work:M/R to Terminal building at Trivandrum Airport during 2019-20. SH: Structural steel painting including high raised structures at airside NITB.
Contract No: <2019_AAI_44849_01>
SCHEDULE OF WORK / ITEM(S)
Sl.No | Description of Work / Item(s) | No.of Qty | Units | Estimated Rate | SHAJIKUMAR SKSINTERIORS |  | ENGINEERS ASSOCIATES |  | VASANTHASENAN AND CO.
[5 empty] | Rate | Amount | Rate | Amount | Rate | Amount | L1 Amount | L1 Vendor
1.00 | Providing and applying on steel work with two component acrylic polyurethane paint Interthane 990 of International Paints or equivalent with minimum DFT of 60 microns (applied at one litre paint / 6.65 sqm ) for truss/portals/purlins etc.on dry, clean surface at the height as specified below after preperation of surface by fresh water washing and drying and / or blowing and / or removing corrossion if any using required tools such as disc sander and grinder etc by applying the paint in one or more coat to achieve the required DFT after thinning to required consistency using thinner GTA 733 for Interthane 990 or equivalent by brushing or using rollers / airless gun in uniform smooth shade etc complete all as per the direction of engineer-in charge and as per manufacturer's specification.(The rate shall include cost of scaffolding /special ladders as per site requirement for accessing in accesible areas ,safety belts, ropes nets and including isolating the area of painting without affecting passenger movement etc) . For steel structures above 12 meters and upto 16 meters from base. | 3400.00 | Sqm |  | 322.00 | 1094800.00 | 245.00 | 833000.00 | 268.00 | 911200.00 | 833000.00 | ENGINEERS ASSOCIATES
2.00 | Providing and applying on steel work with two component acrylic polyurethane paint Interthane 990 of International Paints or equivalent with minimum DFT of 60 microns (applied at one litre paint / 6.65 sqm ) for truss/portals/purlins etc.on dry, clean surface at the height as specified below after preperation of surface by fresh water washing and drying and / or blowing and / or removing corrossion if any using required tools such as disc sander and grinder etc by applying the paint in one or more coat to achieve the required DFT after thinning to required consistency using thinner GTA 733 for Interthane 990 or equivalent by brushing or using rollers / airless gun in uniform smooth shade etc complete all as per the direction of engineer-in charge and as per manufacturer's specification.(The rate shall include cost of scaffolding /special ladders as per site requirement for accessing in accesible areas ,safety belts, ropes nets and including isolating the area of painting without affecting passenger movement etc) . For steel structures upto 6 meters from base. | 700.00 | Sqm |  | 320.00 | 224000.00 | 255.00 | 178500.00 | 170.00 | 119000.00 | 119000.00 | VASANTHASENAN AND CO.
3.00 | Providing and applying on steel work with single component alkyd gloss enamel paint Interlac 665 of International Paints or equivalent with minimum DFT of 60 microns (applied at one litre paint / 5.60 sqm ) for columns / beams etc.on dry, clean surface at the height as specified below after preperation of surface by fresh water washing and drying and / or blowing and / or removing corrossion if any using required tools such as disc sander and grinder etc by applying the paint in one or more coat to achieve the required DFT after thinning to required consistency using thinner GTA 004 for Interlac 665 or equivalent by brushing or using rollers / airless gun in uniform smooth shade etc complete all as per the direction of engineer-in charge and as per manufacturer's specification.(The rate shall include cost of scaffolding /special ladders as per site requirement for accessing in accesible areas ,safety belts, ropes nets and including isolating the area of painting without affecting passenger movement etc) For steel structures upto a height of 6 meters from base. | 3300.00 | Sqm |  | 99.00 | 326700.00 | 200.00 | 660000.00 | 145.00 | 478500.00 | 326700.00 | SHAJIKUMAR SKSINTERIORS
4.00 | Providing and fixing Nylon antibird net having a maximum mesh size 50x50mm of approved colour using nylon tying rope of .5 mm o ,matching colour under the airside canopy at a level 15 m ( approx ) and the net shall be streached and tied properly to the steel frame without any gaps and over lapping etc complete all as per the direction of Engineer in charge.( Rate includes all scaffolding , T & P etc ) | 2000.00 | Sqm |  | 54.00 | 108000.00 | 75.00 | 150000.00 | 26.00 | 52000.00 | 52000.00 | VASANTHASENAN AND CO.
64.00 | Amount Excluding GST
| Total in Figures |  |  |  |  | 1753500.00 |  | 1821500.00 |  | 1560700.00
Lowest Amount Quoted BY: VASANTHASENAN AND CO.(1560700.00)

## BOQ Summary
BOQ Summary Details Tender Title: MR to Terminal building at Trivandrum Airport during 2019 2020.SH Structural steel painting including high raised structures at airside NITB Tender ID: 2020_AAI_44849_1
Sheet Name | Sl.No | Bidder Name | Amount | Bid Rank
BoQ1 | 1 | VASANTHASENAN AND CO. | 1560700.00 | L1
| 2 | SHAJIKUMAR SKSINTERIORS | 1753500.00 | L2
| 3 | ENGINEERS ASSOCIATES | 1821500.00 | L3