## BoQ1
Government eProcurement System Created By: VINOD KUMAR SINGH Created Date/Time: 12-Jun-2020 02:45 PM Tender Title: Provision of modular toilet in terminal building at RVST Gwalior. Tender ID: 2020_AAI_44878_1
Tender Inviting Authority: AGM Engg ( C ) CAT, Kheria Agra
Name of Work: Provision of Modular toilet in terminal building at RVST Gwalior
Contract No: 2020_AAI_44878_1
SCHEDULE OF WORK / ITEM(S)
Sl.No | Description of Work / Item(s) | No.of Qty | Units | Estimated Rate | Manish Electricals |  | DEV CHHAYA CONSTRUCTION |  | AP INTERIOR
[5 empty] | Rate | Amount | Rate | Amount | Rate | Amount | L1 Amount | L1 Vendor
1.00 | Earth work in excavation by mechanical means (Hydraulic excavator) / manual means in foundation trenches or drains (not exceeding 1.5 m in width or 10 sqm on plan), including dressing of sides and ramming of bottoms, lift upto 1.5 m, including getting out the excavated soil and disposal of surplus excavated soil as directed, within a lead of 50 m. All kinds of soil. | 15.62 | cum |  | 150.00 | 2343.00 | 150.00 | 2343.00 | 500.00 | 7810.00 | 2343.00 | Manish Electricals, DEV CHHAYA CONSTRUCTION
2.00 | Providing and laying in position cement concrete of specified grade excluding the cost of centering and shuttering - All work up to plinth level : 1:5:10 (1 cement : 5 coarse sand (zone-III): 10 graded stone aggregate 40 mm nominal size) | 3.60 | cum |  | 3800.00 | 13680.00 | 3500.00 | 12600.00 | 3600.00 | 12960.00 | 12600.00 | DEV CHHAYA CONSTRUCTION
3.00 | Providing and laying damp-proof course 40mm thick with cement concrete 1:2:4 (1 cement : 2 coarse sand (zone-III): 4 graded stone aggregate 12.5mm nominal size) | 14.00 | sqm |  | 250.00 | 3500.00 | 225.00 | 3150.00 | 550.00 | 7700.00 | 3150.00 | DEV CHHAYA CONSTRUCTION
4.00 | Demolishing brick work manually/ by mechanical means including stacking of serviceable material and disposal of unserviceable material all lead as per direction of Engineer-in-charge. In cement mortar | 28.50 | cum |  | 750.00 | 21375.00 | 500.00 | 14250.00 | 450.00 | 12825.00 | 12825.00 | AP INTERIOR
5.00 | Dismantling tile work in floors and roofs laid in cement mortar including stacking material all lead. For thickness of tiles 10 mm to 25 mm | 27.50 | sqm |  | 25.00 | 687.50 | 20.00 | 550.00 | 200.00 | 5500.00 | 550.00 | DEV CHHAYA CONSTRUCTION
6.00 | Dismantling old plaster including tiles or skirting raking out joints and cleaning the surface for plaster including disposal of rubbish to the dumping ground to all lead. | 338.50 | sqm |  | 15.00 | 5077.50 | 15.00 | 5077.50 | 180.00 | 60930.00 | 5077.50 | Manish Electricals, DEV CHHAYA CONSTRUCTION
7.00 | Dismantling stone slab flooring laid in cement mortar including stacking of serviceable material and disposal of unserviceable material all lead. | 70.20 | sqm |  | 90.00 | 6318.00 | 80.00 | 5616.00 | 200.00 | 14040.00 | 5616.00 | DEV CHHAYA CONSTRUCTION
8.00 | Dismantling of flushing cistern of all types (C.I./PVC/Vitrious China) including stacking of useful materials near the site and disposal of unserviceable materials all lead. | 21.00 | each |  | 350.00 | 7350.00 | 250.00 | 5250.00 | 150.00 | 3150.00 | 3150.00 | AP INTERIOR
9.00 | Dismantling of water closet pan (Indian/European) and disposal of unserviceable materials to all lead. | 20.00 | each |  | 90.00 | 1800.00 | 90.00 | 1800.00 | 175.00 | 3500.00 | 1800.00 | Manish Electricals, DEV CHHAYA CONSTRUCTION
10.00 | Dismantling doors, windows and clerestory windows (steel or wood) shutter including chowkhats, architrave, holdfasts etc. complete and stacking all lead : Of area 3 sq. metres and below | 26.00 | each |  | 120.00 | 3120.00 | 125.00 | 3250.00 | 350.00 | 9100.00 | 3120.00 | Manish Electricals
11.00 | Dismantling of urinal and urinal partition and disposal of unserviceable materials to all lead. | 12.00 | each |  | 90.00 | 1080.00 | 100.00 | 1200.00 | 150.00 | 1800.00 | 1080.00 | Manish Electricals
12.00 | Dismantling of wash basin and disposal of unserviceable materials all lead. | 18.00 | each |  | 90.00 | 1620.00 | 100.00 | 1800.00 | 150.00 | 2700.00 | 1620.00 | Manish Electricals
13.00 | Demolishing cement concrete manually/ by mechanical means including disposal of material all lead as per direction of Engineer - in - charge. Nominal concrete 1:3:6 or richer mix (i/c equivalent design mix) | 2.01 | cum |  | 950.00 | 1909.50 | 500.00 | 1005.00 | 1150.00 | 2311.50 | 1005.00 | DEV CHHAYA CONSTRUCTION
14.00 | Dismantling of pillar cock, bottle trap, stop cock, bib cock etc. and connecting fittings including stacking of useful materials near the site and disposal of unserviceable materials to all lead complete as per direction & satisfaction of Engineer in charge. | 60.00 | each |  | 18.00 | 1080.00 | 20.00 | 1200.00 | 30.00 | 1800.00 | 1080.00 | Manish Electricals
15.00 | Providing and laying vitrified floor tiles (Anti skid) in different sizes (thickness to be specified by the manufacturer) with water absorption less than 0.08% and conforming to IS: 15622, of approved make, in all colours and shades, laid on 20mm thick cement mortar 1:4 (1 cement : 4 coarse sand), jointing with grey cement slurry @ 3.3 kg/ sqm including grouting the joints with white cement and matching pigments etc., complete. Size of Tile 600x600 mm | 125.00 | sqm |  | 950.00 | 118750.00 | 900.00 | 112500.00 | 925.00 | 115625.00 | 112500.00 | DEV CHHAYA CONSTRUCTION
16.00 | Providing and fixing Ist quality ceramic glazed wall tiles/ vitrified tiles conforming to IS: 15622 (thickness to be specified by the manufacturer) of approved make, in all colours, shades except burgundy, bottle green, black of any size as approved by Engineer in- Charge, in skirting, risers of steps and dados, over 12 mm thick bed of cement mortar 1:3 (1 cement : 3 coarse sand) and jointing with grey cement slurry @ 3.3kg per sqm, including pointing in white cement mixed with pigment of matching shade complete. Size of tile 600*600 mm | 426.00 | sqm |  | 650.00 | 276900.00 | 650.00 | 276900.00 | 925.00 | 394050.00 | 276900.00 | Manish Electricals, DEV CHHAYA CONSTRUCTION
17.00 | Providing and fixing 18 mm thick gang saw cut, mirror polished, premoulded and prepolished, machine cut for kitchen platforms, vanity counters, window sills, facias and similar locations of required size, approved shade, colour and texture laid over 20 mm thick base cement mortar 1:4 (1 cement : 4 coarse sand), joints treated with white cement, mixed with matching pigment, epoxy touch ups, including rubbing, curing, moulding and polishing to edges to give high gloss finish etc. complete at all levels. Polished Granite stone slab jet Black, Cherry Red, Elite Brown, Cat Eye or equivalent. Area over 0.5 sqm | 10.46 | sqm |  | 2800.00 | 29288.00 | 2500.00 | 26150.00 | 2500.00 | 26150.00 | 26150.00 | AP INTERIOR, DEV CHHAYA CONSTRUCTION
18.00 | Providing edge moulding to 18 mm thick marble stone counters, Vanities etc., including machine polishing to edge to give high gloss finish etc. complete as per design approved by Engineer-in-Charge. Granite work | 17.42 | per meter |  | 220.00 | 3832.40 | 200.00 | 3484.00 | 345.00 | 6009.90 | 3484.00 | DEV CHHAYA CONSTRUCTION
19.00 | Extra for fixing marble /granite stone, over and above corresponding basic item, in facia and drops of width upto 150 mm with epoxy resin based adhesive, including cleaning etc. complete. | 17.42 | per meter |  | 250.00 | 4355.00 | 225.00 | 3919.50 | 700.00 | 12194.00 | 3919.50 | DEV CHHAYA CONSTRUCTION
20.00 | Extra for providing opening of required size & shape for wash basin/ kitchen sink in kitchen platform, vanity counter and similar location in marble/ Granite/ stone work, including necessary holes for pillar taps etc. including moulding, rubbing and polishing of cut edges etc. complete. | 21.00 | each |  | 400.00 | 8400.00 | 375.00 | 7875.00 | 250.00 | 5250.00 | 5250.00 | AP INTERIOR
21.00 | Brick work with common burnt clay F.P.S. (non modular) bricks of class designation 7.5 in foundation and plinth in: Cement mortar 1:6 (1 cement : 6 coarse sand) | 8.80 | cum |  | 4200.00 | 36960.00 | 4200.00 | 36960.00 | 4250.00 | 37400.00 | 36960.00 | Manish Electricals, DEV CHHAYA CONSTRUCTION
22.00 | Half brick masonry with common burnt clay F.P.S. (non modular) bricks of class designation 7.5 in superstructure above plinth level up to floor V level. Cement mortar 1:4 (1 cement :4 coarse sand) | 120.00 | sqm |  | 650.00 | 78000.00 | 500.00 | 60000.00 | 600.00 | 72000.00 | 60000.00 | DEV CHHAYA CONSTRUCTION
23.00 | Extra for providing and placing in position 2 Nos 6mm dia. M.S. bars at every third course of half brick masonry. | 120.00 | sqm |  | 50.00 | 6000.00 | 40.00 | 4800.00 | 75.00 | 9000.00 | 4800.00 | DEV CHHAYA CONSTRUCTION
24.00 | 12 mm cement plaster of mix : 1:6 (1 cement: 6 coarse sand) | 270.00 | sqm |  | 142.00 | 38340.00 | 130.00 | 35100.00 | 250.00 | 67500.00 | 35100.00 | DEV CHHAYA CONSTRUCTION
25.00 | Wall painting with premium acrylic emulsion paint of interior grade, having VOC (Volatile Organic Compound ) content less than 50 grams/ litre of approved brand and manufacture, including applying additional coats wherever required to achieve even shade and colour. One coat | 60.40 | sqm |  | 38.00 | 2295.20 | 45.00 | 2718.00 | 110.00 | 6644.00 | 2295.20 | Manish Electricals
26.00 | Providing and fixing wall mounting water closet of JAQUAR, KOHLER, ROCA or equivalent having Model No. LYS-WST-38951UFSM, 6098IN-SR-0, RS346303460 respectively with UF soft close slim seat cover, Hinges Fixing accesories & Concealed Flush pneumatic Tank with i flush 20mm cocelaed Body with floor mounted frame, installation kit and 'S' type drain pipe connection set & Dual Support bracket (Chair bracket) & pneumatic Faceplate of required matching shape and cistern fittings, nuts, bolts and gasket etc complete as per the direction of EIC | 26.00 | each |  | 12000.00 | 312000.00 | 14500.00 | 377000.00 | 16000.00 | 416000.00 | 312000.00 | Manish Electricals
27.00 | Providing and fixing white battery based urinal of JAQUAR, KOHLER, ROCA or equivalent having Model No. URS-WST-132530, 18645IN-SS-0, RS35945J460 respectively with all accessories including providing & fixing urinal with rear inlet & sensotronic mini concealed type flushing valve having Model No. SNR-STL-51083, 24199IN-C-01-CP, RT525165003 respectively with installation box having pre & post flushing , having water inlet from back side, including fixing to wall with suitable brackets all as per manufacturers specification and direction of Engineer-in-charge. | 11.00 | each |  | 10500.00 | 115500.00 | 11500.00 | 126500.00 | 15500.00 | 170500.00 | 115500.00 | Manish Electricals
28.00 | Providing and fixing of toilet cubicals (cubical of max size 1026mm*1500mm or as per drawing ) made of HPL boards of 'Greenlam', 'Merino' or 'Debo India' and equivalent make and having thickness 12mm, height 2000mm ( including the bottom gap 150 mm) and door size 600 (or as per drawing) & 900 mm for handicapped * 1785 containing SS gravity hinges, SS coat hook with door stopper, SS door knob, SS lockset with indicator, SS adjustable leg, SS U channel, SS top rail, SS Door Stopper channel, Screw and wall plugs, Noise deafening tapes for groves in doors and pilasters including all necessary fixtures complete as per site condition and as per direction of Engineer-in-charge | 23.00 | each |  | 29500.00 | 678500.00 | 31000.00 | 713000.00 | 26500.00 | 609500.00 | 609500.00 | AP INTERIOR
29.00 | Providing and fixing of HPL Boards urinal partitions of 'Greenlam', 'Merino' or 'Debo India' make with all necessary fittings completed as per site condition and as per direction of Engineer-in-charge | 10.00 | each |  | 4200.00 | 42000.00 | 4000.00 | 40000.00 | 1500.00 | 15000.00 | 15000.00 | AP INTERIOR
30.00 | Providing and fixing undercounter wash basin of make JAQUAR, KOHLER, ROCA or equivalent oval in shape having Model No. CNS-WST-705, 2211IN-0, RS-322307460 respectively, including providing and fixing Undercounter basin with all fixing accesories, waste coupling of make JAQUAR, KOHLER, ROCA or equivalent having Model No. ALD-CHR-705L130, 45432IN-CP, RF5054018A1 and bottle trap of make JAQUAR, KOHLER, ROCA or equivalent having Model No. ALD-CHR-769L250190, 7314IN-CP, RF9066A1 including painting of fittings and brackets, filling the gaps with silicon and making good the walls wherever require with other necessary fittings completed as per site condition and as per the direction of EIC | 21.00 | each |  | 3500.00 | 73500.00 | 3600.00 | 75600.00 | 5000.00 | 105000.00 | 73500.00 | Manish Electricals
31.00 | Providing and fixing wash basin of make JAQUAR, KOHLER, ROCA or equivalent having Model No. SLS-WHT-6801, 11341IN-1-0, RS325394460 respectively, including providing and fixing Half pedestal wall hung basin and waste coupling of make JAQUAR, KOHLER, ROCA or equivalent having Model No. ALD-CHR-705L130, 45432IN-CP, RF5054018A1, and bottle trap of make JAQUAR, KOHLER, ROCA or equivalent having Model No. ALD-CHR-769L250190, 7314IN-CP, RF9066A1 respectively including painting of fittings and brackets, filling the gaps with silicon and making good the walls wherever require with other necessary fittings completed as per site condition and as per the direction of EIC | 3.00 | each |  | 4500.00 | 13500.00 | 3800.00 | 11400.00 | 5500.00 | 16500.00 | 11400.00 | DEV CHHAYA CONSTRUCTION
32.00 | Providing and fixing false ceiling at all height including providing and fixing of frame work made of special sections, power pressed from M.S. sheets and galvanized with zinc coating of 120 gms/sqm (both side inclusive) as per IS : 277 and consisting of angle cleats of size 25 mm wide x 1.6 mm thick with flanges of 27 mm and 37mm, at 1200 mm centre to centre, one flange fixed to the ceiling with dash fastener 12.5 mm dia x 50mm long with 6mm dia bolts, other flange of cleat fixed to the angle hangers of 25x10x0.50 mm of required length with nuts & bolts of required size and other end of angle hanger fixed with intermediate G.I. channels 45x15x0.9 mm running at the spacing of 1200 mm centre to centre, to which the ceiling section 0.5 mm thick bottom wedge of 80 mm with tapered flanges of 26 mm each having lips of 10.5 mm, at 450 mm centre to centre, shall be fixed in a direction perpendicular to G.I. intermediate channel with connecting clips made out of 2.64 mm dia x 230 mm long G.I. wire at every junction, including fixing perimeter channels 0.5 mm thick 27 mm high having flanges of 20 mm and 30 mm long, the perimeter of ceiling fixed to wall/partition with the help of rawl plugs at 450 mm centre, with 25mm long dry wall screws @ 230 mm interval, including fixing of gypsum board to ceiling section and perimeter channel with the help of dry wall screws of size 3.5 x 25 mm at 230 mm c/c, including jointing and finishing to a flush finish of tapered and square edges of the board with recommended jointing compound , jointing tapes , finishing with jointing compound in 3 layers covering upto 150 mm on both sides of joint and two coats of primer suitable for board, all as per manufacturer's specification and also including the cost of making openings for light fittings, grills, diffusers, cutouts made with frame of perimeter channels suitably fixed, all complete as per drawings, specification and direction of the Engineer in Charge but excluding the cost of painting with : 12.5 mm thick tapered edge gypsum fire resistant board conforming to IS: 2095- Part I | 130.00 | sqm |  | 900.00 | 117000.00 | 750.00 | 97500.00 | 950.00 | 123500.00 | 97500.00 | DEV CHHAYA CONSTRUCTION
33.00 | Providing and fixing C.P. brass angle valve for basin mixer and geyser points of approved quality conforming to IS:8931, a)15mm nominal bore | 35.00 | each |  | 450.00 | 15750.00 | 583.00 | 20405.00 | 900.00 | 31500.00 | 15750.00 | Manish Electricals
34.00 | Providing and fixing 5mm thick glass mirror with double coat for protection along longevity, grounder edges for safety plating on the back for better reflection as per the direction of engineer In-Charge | 16.27 | sqm |  | 1150.00 | 18716.25 | 1100.00 | 17902.50 | 1100.00 | 17902.50 | 17902.50 | AP INTERIOR, DEV CHHAYA CONSTRUCTION
35.00 | Providing and fixing toilet paper holder : C.P. brass | 26.00 | each |  | 350.00 | 9100.00 | 763.00 | 19838.00 | 700.00 | 18200.00 | 9100.00 | Manish Electricals
36.00 | Providing and fixing Chlorinated Polyvinyl Chloride (CPVC) pipes, having thermal stability for hot & cold water supply, including all CPVC plain & brass threaded fittings, i/c fixing the pipe with clamps at 1.00 m spacing. This includes jointing of pipes & fittings with one step CPVC solvent cement and the cost of cutting chases and making good the same including testing of joints complete as per direction of Engineer in Charge. Concealed work, including cutting chases and making good the walls etc. 15 mm nominal outer dia Pipes | 234.00 | per meter |  | 235.00 | 54990.00 | 225.00 | 52650.00 | 150.00 | 35100.00 | 35100.00 | AP INTERIOR
37.00 | Providing and fixing Chlorinated Polyvinyl Chloride (CPVC) pipes, having thermal stability for hot & cold water supply, including all CPVC plain & brass threaded fittings, i/c fixing the pipe with clamps at 1.00 m spacing. This includes jointing of pipes & fittings with one step CPVC solvent cement and the cost of cutting chases and making good the same including testing of joints complete as per direction of Engineer in Charge. Concealed work, including cutting chases and making good the walls etc. 20 mm nominal outer dia Pipes | 420.00 | per meter |  | 275.00 | 115500.00 | 250.00 | 105000.00 | 175.00 | 73500.00 | 73500.00 | AP INTERIOR
38.00 | Providing and fixing Chlorinated Polyvinyl Chloride (CPVC) pipes, having thermal stability for hot & cold water supply, including all CPVC plain & brass threaded fittings, i/c fixing the pipe with clamps at 1.00 m spacing. This includes jointing of pipes & fittings with one step CPVC solvent cement and the cost of cutting chases and making good the same including testing of joints complete as per direction of Engineer in Charge. Concealed work, including cutting chases and making good the walls etc. 25 mm nominal outer dia Pipes | 104.00 | per meter |  | 325.00 | 33800.00 | 305.00 | 31720.00 | 200.00 | 20800.00 | 20800.00 | AP INTERIOR
39.00 | Providing and fixing Chlorinated Polyvinyl Chloride (CPVC) pipes, having thermal stability for hot & cold water supply, including all CPVC plain & brass threaded fittings, i/c fixing the pipe with clamps at 1.00 m spacing. This includes jointing of pipes & fittings with one step CPVC solvent cement and the cost of cutting chases and making good the same including testing of joints complete as per direction of Engineer in Charge. Concealed work, including cutting chases and making good the walls etc. 32 mm nominal outer dia Pipes | 90.00 | per meter |  | 390.00 | 35100.00 | 380.00 | 34200.00 | 250.00 | 22500.00 | 22500.00 | AP INTERIOR
40.00 | Providing and fixing Soil, waste and rain(SWR type B) pipes (The pipes conform to IS: 13592, while the fittings are manufactured as per IS: 14735 ), including all SWR plain fittings This includes jointing of pipes & fittings with one step solvent cement, trenching, refilling & testing of joints complete as per direction of Engineer in Charge. External work 75 mm nominal inner dia Pipes | 40.00 | per meter |  | 390.00 | 15600.00 | 400.00 | 16000.00 | 140.00 | 5600.00 | 5600.00 | AP INTERIOR
41.00 | Providing and fixing Soil, waste and rain(SWR type B ) pipes (The pipes conform to IS: 13592, while the fittings are manufactured as per IS: 14735), including all SWR plain fittings This includes jointing of pipes & fittings with one step solvent cement, trenching, refilling & testing of joints complete as per direction of Engineer in Charge. External work 110 mm nominal inner dia Pipes | 60.00 | per meter |  | 375.00 | 22500.00 | 390.00 | 23400.00 | 215.00 | 12900.00 | 12900.00 | AP INTERIOR
42.00 | Providing and fixing stainless steel circular Floor trap of dia 5inch of grade 304 having 2 way functionality (i.e to stop solid waste entering in the drain and to stop cockroach entry from drain) with a cover hinge at one end | 65.00 | each |  | 725.00 | 47125.00 | 730.00 | 47450.00 | 90.00 | 5850.00 | 5850.00 | AP INTERIOR
43.00 | Providing and Fixing Health faucet with 1 m flexible pipe and hanging hook of make JAQUAR, KOHLER, ROCA or equivalent having Model No. ALD-CHR-565, 12927IN-CP, RF9061A1 respectively as per the direction of Engineer in Charge | 26.00 | each |  | 950.00 | 24700.00 | 885.00 | 23010.00 | 1000.00 | 26000.00 | 23010.00 | DEV CHHAYA CONSTRUCTION
44.00 | Providing and fixing soap dispenser of make JAQUAR, KOHLER, ROCA or equivalent having Model No. AKP-35735P, 5487K-CP, RA816070105 respectively as per the direction of Engineer | 18.00 | each |  | 1150.00 | 20700.00 | 1210.00 | 21780.00 | 800.00 | 14400.00 | 14400.00 | AP INTERIOR
45.00 | Providing and fixing Pillar cock of make JAQUAR, KOHLER, ROCA or equivalent having Model No. ORP-CHR-100001PM, 20747IN-8-CP, RT5A4225CA1 respectively as per the direction of Engineer in charge | 24.00 | each |  | 1150.00 | 27600.00 | 1102.00 | 26448.00 | 1150.00 | 27600.00 | 26448.00 | DEV CHHAYA CONSTRUCTION
46.00 | Providing and fixing Bib Cock of make JAQUAR, KOHLER, ROCA or equivalent as per the direction of Engineer in charge | 9.00 | each |  | 950.00 | 8550.00 | 1143.00 | 10287.00 | 950.00 | 8550.00 | 8550.00 | AP INTERIOR, Manish Electricals
47.00 | Providing and fixing one way angle valve of make JAQUAR, KOHLER, ROCA or equivalent having Model No. ORP-CHR-10053PM, 80154IN-4-CP, RF525159700 respectively as per the direction of Engineer in charge | 23.00 | each |  | 600.00 | 13800.00 | 633.00 | 14559.00 | 900.00 | 20700.00 | 13800.00 | Manish Electricals
48.00 | Providing and fixing of Handicap toilet kit of JAQUAR, VIKING, EURONICS or equivalent including fixing of 2 (two) Grab bar (SS 304) having Model No. WAC-SAP-BAI090CS, 56432, EGR01 respectively, 1 (one) Vertical swing having Model No. WAC-SAP-BG0800CS, 56630, EGR S02 and 1 (one) 90 degree bend grab bar (either left bend and right bend According to the direction of seat) respectively with all necessary fittings completed as per direction of Engineer-in-charge | 3.00 | each |  | 9000.00 | 27000.00 | 9800.00 | 29400.00 | 9500.00 | 28500.00 | 27000.00 | Manish Electricals
49.00 | Providing and fixing 12mm corian material (by Dupont) in wall lining for decoration purpose including jali work on corian material including CNC charge, jali design all complete as per EIC in required shape and size | 48.00 | sqft |  | 1150.00 | 55200.00 | 1210.00 | 58080.00 | 1400.00 | 67200.00 | 55200.00 | Manish Electricals
50.00 | Providing and fixing ISI marked flush door shutters conforming to IS : 2202 (Part I) decorative type, core of block board construction with frame of 1st class hard wood and well matched teak 3 ply veneering with vertical grains or cross bands and face veneers on both faces of shutters. 35 mm thick including ISI marked Stainless Steel butt hinges with necessary screws | 20.20 | sqm |  | 2200.00 | 44440.00 | 1950.00 | 39390.00 | 5500.00 | 111100.00 | 39390.00 | DEV CHHAYA CONSTRUCTION
51.00 | Providing and fixing aluminium work for doors, windows, ventilators and partitions with extruded built up standard tubular sections/ appropriate Z sections and other sections of approved make conforming to IS: 733 and IS: 1285, fixing with dash fasteners of required dia and size, including necessary filling up the gaps at junctions, i.e. at top, bottom and sides with required EPDM rubber/ neoprene gasket etc. Aluminium sections shall be smooth, rust free, straight, mitred and jointed mechanically wherever required including cleat angle, Aluminium snap beading for glazing / paneling, C.P. brass / stainless steel screws, all complete as per architectural drawings and the directions of Engineer-in-charge. (Glazing, paneling and dash fasteners to be paid for separately) :For shutters of doors, windows & ventilators including providing and fixing hinges/ pivots and making provision for fixing of fittings wherever required including the cost of EPDM rubber / neoprene gasket required (Fittings shall be paid for separately) Powder coated aluminium (minimum thickness of powder coating 50 micron) | 30.00 | Kg |  | 400.00 | 12000.00 | 325.00 | 9750.00 | 450.00 | 13500.00 | 9750.00 | DEV CHHAYA CONSTRUCTION
52.00 | Providing wood work in frames of doors, windows, clerestory windows and other frames, wrought framed and fixed in position with hold fast lugs or with dash fasteners of required dia & length ( hold fast lugs or dash fastener shall be paid for separately). Second class teak wood | .63 | cum |  | 92000.00 | 57960.00 | 55000.00 | 34650.00 | 80000.00 | 50400.00 | 34650.00 | DEV CHHAYA CONSTRUCTION
53.00 | Providing and fixing H shape stainless steel (Grade 304) door pull handle (24 inch), silver in colour with nickel finish including making necessary holes and other fixtures and necessary fittings with all arrangements as per direction of EIC | 9.00 | each |  | 1000.00 | 9000.00 | 1110.00 | 9990.00 | 2200.00 | 19800.00 | 9000.00 | Manish Electricals
54.00 | Providing and fixing 12 mm thick prelaminated particle board flat pressed three layer or graded wood particle board conforming to IS: 12823 Grade l Type ll, in panelling fixed in aluminum doors, windows shutters and partition frames with C.P. brass / stainless steel screws etc. complete as per architectural drawings and directions of engineer-in-charge. Pre-laminated particle board with decorative lamination on both sides | 4.00 | sqm |  | 850.00 | 3400.00 | 700.00 | 2800.00 | 900.00 | 3600.00 | 2800.00 | DEV CHHAYA CONSTRUCTION
55.00 | Providing and fixing glazing in aluminium door, window, ventilator shutters and partitions etc. with EPDM rubber / neoprene gasket etc. complete as per the architectural drawings and the directions of engineer-in-charge . (Cost of aluminium snap beading shall be paid in basic item): With float glass panes of 5.50 mm thickness | 4.00 | sqm |  | 1000.00 | 4000.00 | 700.00 | 2800.00 | 1000.00 | 4000.00 | 2800.00 | DEV CHHAYA CONSTRUCTION
56.00 | Brick work with common burnt clay F.P.S. (non modular) bricks of class designation 7.5 in superstructure above plinth level up to floor V level in all shapes and sizes in : Cement mortar 1:6 (1 cement : 6 coarse sand) | 8.00 | cum |  | 5500.00 | 44000.00 | 4500.00 | 36000.00 | 4200.00 | 33600.00 | 33600.00 | AP INTERIOR
57.00 | Providing and fixing square-mouth S.W. gully trap class SP-1 complete with C.I. grating brick masonry chamber with water tight C.I. cover with frame of 300 x300 mm size (inside) the weight of cover to be not less than 4.50 kg and frame to be not less than 2.70 kg as per standard design: 100x100 mm size P type With common burnt clay F.P.S. (non modular) bricks of class designation 7.5 | 6.00 | each |  | 1500.00 | 9000.00 | 1500.00 | 9000.00 | 1850.00 | 11100.00 | 9000.00 | Manish Electricals, DEV CHHAYA CONSTRUCTION
58.00 | Constructing brick masonry manhole in cement mortar 1:4 ( 1 cement : 4 coarse sand ) with R.C.C. top slab with 1:2:4 mix (1 cement : 2 coarse sand : 4 graded stone aggregate 20 mm nominal size), foundation concrete 1:4:8 mix (1 cement : 4 coarse sand : 8 graded stone aggregate 40 mm nominal size), inside plastering 12 mm thick with cement mortar 1:3 (1 cement : 3 coarse sand) finished with floating coat of neat cement and making channels in cement concrete 1:2:4 (1 cement : 2 coarse sand : 4 graded stone aggregate 20 mm nominal size) finished with a floating coat of neat cement complete as per standard design : Inside size 90x80 cm and 45 cm deep including C.I. cover with frame (light duty) 455x610 mm internal dimensions, total weight of cover and frame to be not less than 38 kg (weight of cover 23 kg and weight of frame 15 kg) : With common burnt clay F.P.S. (non modular) bricks of class designation 7.5 | 5.00 | each |  | 8000.00 | 40000.00 | 7500.00 | 37500.00 | 4500.00 | 22500.00 | 22500.00 | AP INTERIOR
59.00 | Providing and fixing PVC nahani trap 75X110 mm size (as per IS 14735), including cutting, chasing and etc as per the direction of EIC | 9.00 | each |  | 300.00 | 2700.00 | 290.00 | 2610.00 | 250.00 | 2250.00 | 2250.00 | AP INTERIOR
60.00 | Providing and fixing PVC Multi floor trap 50X75X110 mm size (as per IS 14735) including cutting, chasing and etc as per the direction of EIC | 52.00 | each |  | 300.00 | 15600.00 | 350.00 | 18200.00 | 225.00 | 11700.00 | 11700.00 | AP INTERIOR
61.00 | Credit for taking away dismantled doors, windows and clerestory windows (wood) shutter including chowkhats, architrave, holdfasts etc. complete as per direction of Engineer in charge. | 26.00 | each |  | 232.00 | -6032.00 | 100.00 | -2600.00 | 275.00 | -7150.00 | -7150.00 | AP INTERIOR
62.00 | Credit for taking away dismantled wash basin / urinal / EWC / IWC etc. complete as per direction of Engineer in charge. (Rates mentioned shall be fixed & no variation will be applicable) complete as per direction & satisfaction of Engineer in charge. | 50.00 | each |  | 23.00 | -1150.00 | 20.00 | -1000.00 | 25.00 | -1250.00 | -1250.00 | AP INTERIOR
63.00 | Credit for taking away of PVC connections, PVC flushing cisten with fittings, etc. and the like received from dismantling. The material so received shall be the property of contractor after dismantling duly weighed/ measured before removing from the site in the presence of Engineer-in-charge or his authorised representative complete as per direction & satisfaction of Engineer-in-charge. | 35.00 | Kg |  | 15.00 | -525.00 | 10.00 | -350.00 | 20.00 | -700.00 | -700.00 | AP INTERIOR
64.00 | Credit for taking away Pillar cock, bib cock, health fauchet, angle valve with fittings etc. and the like received from dismantling. The material so received shall be the property of contractor after dismantling duly weighed/ measured before removing from the site in the presence of Engineer-in-charge or his authorised representative complete as per direction & satisfaction of Engineer-in-charge | 24.00 | kg |  | 135.00 | -3240.00 | 50.00 | -1200.00 | 20.00 | -480.00 | -3240.00 | Manish Electricals
65.00 | Credit for taking away tile as obtained from item no 5, 6 and the like received from dismantling i/c all loading and leads outside AAI premisses . The material so received shall be the property of contractor after dismantling duly weighed/ measured before removing from the site in the presence of Engineer-in-charge or his authorised representative complete as per direction & satisfaction of Engineer-in-charge | 366.00 | sqm |  | 29.00 | -10614.00 | 20.00 | -7320.00 | 3.00 | -1098.00 | -10614.00 | Manish Electricals
66.00 | Credit for taking away granite/stone slab flooring as obtained from item no 7 and the like received from dismantling i/c all loading and leads outside AAI premisses . The material so received shall be the property of contractor after dismantling duly weighed/ measured before removing from the site in the presence of Engineer-in-charge or his authorised representative complete as per direction & satisfaction of Engineer-in-charge | 70.20 | sqm |  | 41.00 | -2878.20 | 10.00 | -702.00 | 10.00 | -702.00 | -2878.20 | Manish Electricals
67.00 | Credit for taken away of serviceable and unserviceable brick obtained from item no 4 and the like received from dismantling i/c all loading and leads outside AAI premisses . | 28.50 | cum |  | 463.00 | -13195.50 | 100.00 | -2850.00 | 300.00 | -8550.00 | -13195.50 | Manish Electricals
68.00 | Rewiring for light/fan point/exhaust fan point/call bell point with 1.5sqmm FR PVC insulated copper conductor single core cable as earth wire in existing surface/recessed steel conduit including dismantling as required. Group A | 22.00 | Nos. |  | 416.00 | 9152.00 | 700.00 | 15400.00 | 700.00 | 15400.00 | 9152.00 | Manish Electricals
69.00 | SITC of Energy efficient recessed mounted LED Luminaire suitable for 2X2 grid ceiling in white colour. (Make: M/s Crompton Luminaire,, Model- LCTLRN-36-FO-CDL or equivalent) | 29.00 | Nos. |  | 1800.00 | 52200.00 | 1000.00 | 29000.00 | 2490.00 | 72210.00 | 29000.00 | DEV CHHAYA CONSTRUCTION
| Total in Figures |  |  |  |  | 2837609.65 |  | 2853695.50 |  | 3141981.90
Lowest Amount Quoted BY: Manish Electricals(2837609.65)

## BOQ Summary
BOQ Summary Details Tender Title: Provision of modular toilet in terminal building at RVST Gwalior. Tender ID: 2020_AAI_44878_1
Sheet Name | Sl.No | Bidder Name | Amount | Bid Rank
BoQ1 | 1 | Manish Electricals | 2837609.65 | L1
| 2 | DEV CHHAYA CONSTRUCTION | 2853695.50 | L2
| 3 | AP INTERIOR | 3141981.90 | L3