## BoQ1
Government eProcurement System Created By: Soumen Mallick Created Date/Time: 22-May-2020 05:09 PM Tender Title: Construction of mini football ground, store room for mess and outside sitting places at AAI Residential Colony (Civil Works), Shillong Airport, Shillong (2nd Call) Tender ID: 2020_AAI_44991_2
Tender Inviting Authority: Asst General Manager (Engg-Civil), Shillong Airport
Name of Work:Construction of mini football ground,store room for mess and outside sitting places at AAI Residential Colony(Civil Works), Shillong Airport ,Shillong (2nd call)
Contract No: Tender Id 2020_AAI_44991_1
SCHEDULE OF WORK / ITEM(S)
Sl.No | Description of Work / Item(s) | No.of Qty | Units | Estimated Rate | M/s M.D. Syiem |  | PLACE MAKERS
[5 empty] | Rate | Amount | Rate | Amount | L1 Amount | L1 Vendor
1.00 | Earth work in excavation by mechanical means (Hydraulic excavator) / manual means in foundation trenches or drains (not exceeding 1.5 m in width or 10 sqm on plan), including dressing of sides and ramming of bottoms, lift upto 1.5 m, including getting out the excavated soil and disposal of surplus excavated soil as directed, within a lead of 50 m. All kinds of soil. | 400.00 | Cum |  | 250.00 | 100000.00 | 228.00 | 91200.00 | 91200.00 | PLACE MAKERS
2.00 | Filling available excavated earth (excluding rock) in trenches, plinth, sides of foundations etc. in layers not exceeding 20cm in depth, consolidating each deposited layer by ramming and watering, lead up to 50 m and lift upto 1.5 m. | 240.00 | Cum |  | 115.00 | 27600.00 | 228.00 | 54720.00 | 27600.00 | M/s M.D. Syiem
3.00 | Supplying and filling in plinth with LOCAL RIVER sand under floors, including watering, ramming, consolidating and dressing complete | 25.00 | Cum |  | 1400.00 | 35000.00 | 1713.00 | 42825.00 | 35000.00 | M/s M.D. Syiem
4.00 | Providing and laying in position cement concrete of specified grade excluding the cost of centering and shuttering - All work up to plinth level 1:4:8 (1 Cement : 4 coarse sand (zone-III) : 8 graded stone aggregate 40 mm nominal size) | 46.00 | Cum |  | 5800.00 | 266800.00 | 8348.00 | 384008.00 | 266800.00 | M/s M.D. Syiem
5.00 | Providing and laying in position cement concrete of specified grade excluding the cost of centering and shuttering - All work up to plinth level 1:1½:3 (1 Cement: 1½ coarse sand (zone-III) : 3 graded stone aggregate 20 mm nominal size). | 45.00 | Cum |  | 5900.00 | 265500.00 | 9110.00 | 409950.00 | 265500.00 | M/s M.D. Syiem
6.00 | Preparation and consolidation of sub grade with power road roller of 8 to 12 tonne capacity after excavating earth to an average of 22.5 cm depth, dressing to camber and consolidating with road roller including making good the undulations etc. and re-rolling the sub grade and disposal of surplus earth with lead upto 50 metres. | 1260.00 | sqm |  | 168.00 | 211680.00 | 173.00 | 217980.00 | 211680.00 | M/s M.D. Syiem
7.00 | Providing and laying in position specified grade of reinforced cement concrete, excluding the cost of centering, shuttering, finishing and reinforcement - All work up to plinth level :1:1.5:3 (1 cement : 1.5 coarse sand (zone-III): 3 graded stone aggregate 20 mm nominal size). | 10.00 | Cum |  | 9800.00 | 98000.00 | 11497.00 | 114970.00 | 98000.00 | M/s M.D. Syiem
8.00 | Reinforced cement concrete work in walls (any thickness), including attached pilasters, buttresses, plinth and string courses, fillets, columns, pillars, piers, abutments, posts and struts etc. above plinth level up to floor five level, excluding cost of centering, shuttering, finishing and reinforcement :1:1.5:3 (1 cement : 1.5 coarse sand(zone-III) : 3 graded stone aggregate 20 mm nominal size). | 3.00 | Cum |  | 9900.00 | 29700.00 | 13210.00 | 39630.00 | 29700.00 | M/s M.D. Syiem
9.00 | Centering and shuttering including strutting, propping etc. and removal of form for : Foundations, footings, bases of columns, etc. for mass concrete | 375.00 | Sqm |  | 520.00 | 195000.00 | 359.00 | 134625.00 | 134625.00 | PLACE MAKERS
10.00 | Centering and shuttering including strutting, propping etc. and removal of form for : Lintels, beams, plinth beams, girders, bressumers and cantilevers | 20.00 | Sqm |  | 520.00 | 10400.00 | 700.00 | 14000.00 | 10400.00 | M/s M.D. Syiem
11.00 | Centering and shuttering including strutting, propping etc. and removal of form for : Columns, Pillars, Piers, Abutments, Posts and Struts | 15.00 | Sqm |  | 550.00 | 8250.00 | 863.00 | 12945.00 | 8250.00 | M/s M.D. Syiem
12.00 | Steel reinforcement for R.C.C. work including straightening, cutting, bending, placing in position and binding all complete upto plinth level. Thermo-Mechanically Treated bars | 1600.00 | Kg |  | 95.00 | 152000.00 | 102.00 | 163200.00 | 152000.00 | M/s M.D. Syiem
13.00 | Steel reinforcement for R.C.C. work including straightening, cutting, bending, placing in position and binding all complete above plinth level. Thermo-Mechanically Treated bars | 471.00 | Kg |  | 95.00 | 44745.00 | 102.00 | 48042.00 | 44745.00 | M/s M.D. Syiem
14.00 | Brick work with common burnt clay F.P.S. (non modular) bricks of class designation 7.5 in foundation and plinth in: Cement mortar 1:6 (1 cement : 6 coarse sand) | 50.00 | Cum |  | 11000.00 | 550000.00 | 8789.00 | 439450.00 | 439450.00 | PLACE MAKERS
15.00 | Brick work with common burnt clay F.P.S. (non modular) bricks of class designation 7.5 in superstructure above plinth level up to floor V level in all shapes and sizes in :Cement mortar 1:4 (1 cement : 4 coarse sand) | 4.50 | Cum |  | 11300.00 | 50850.00 | 10596.00 | 47682.00 | 47682.00 | PLACE MAKERS
16.00 | Half brick masonry with common burnt clay F.P.S. (non modular) bricks of class designation 7.5 in superstructure above plinth level up to floor V level - Cement mortar 1:4 (1 cement :4 coarse sand) | 260.00 | sqm |  | 1250.00 | 325000.00 | 1264.00 | 328640.00 | 325000.00 | M/s M.D. Syiem
17.00 | Providing and fixing 18 mm thick gang saw cut, mirror polished, premoulded and prepolished, machine cut for kitchen platforms, vanity counters, window sills , facias and similar locations of required size, approved shade, colour and texture laid over 20 mm thick base cement mortar 1:4 (1 cement : 4 coarse sand), joints treated with white cement, mixed with matching pigment, epoxy touch ups, including rubbing, curing, moulding and polishing to edges to give high gloss finish etc. complete at all levels. Granite of any colour and shade as per approval of EIC Area of slab over 0.50 sqm | 105.00 | sqm |  | 4450.00 | 467250.00 | 5067.00 | 532035.00 | 467250.00 | M/s M.D. Syiem
18.00 | Providing edge moulding to 18 mm thick marble stone counters, Vanities etc., including machine polishing to edge to give high gloss finish etc. complete as per design approved by Engineer-in-Charge. Granite work | 25.00 | metre |  | 345.00 | 8625.00 | 455.00 | 11375.00 | 8625.00 | M/s M.D. Syiem
19.00 | Providing and fixing ISI marked flush door shutters conforming to IS : 2202 (Part I) non-decorative type, core of block board construction with frame of 1st class hard wood and well matched commercial 3 ply veneering with vertical grains or cross bands and face veneers on both faces of shutters: 35 mm thick including ISI marked Stainless Steel butt hinges with necessary screws | 4.20 | Sqm |  | 3500.00 | 14700.00 | 4604.00 | 19336.80 | 14700.00 | M/s M.D. Syiem
20.00 | Providing and fixing chromium plated brass 100 mm mortice latch and lock with 6 levers and a pair of lever handles of approved quality with necessary screws etc. complete. | 1.00 | each |  | 850.00 | 850.00 | 1255.00 | 1255.00 | 850.00 | M/s M.D. Syiem
21.00 | Providing and fixing aluminium sliding door bolts, ISI marked anodised anodic coating not less than grade AC 10 as per IS : 1868), transparent or dyed to required colour or shade, with nuts and screws etc. complete : 300x16 mm | 2.00 | each |  | 250.00 | 500.00 | 343.00 | 686.00 | 500.00 | M/s M.D. Syiem
22.00 | Providing and fixing bright finished brass tower bolts (barrel type) with necessary screws etc. complete-250x10 mm | 2.00 | each |  | 300.00 | 600.00 | 455.00 | 910.00 | 600.00 | M/s M.D. Syiem
23.00 | Providing and fixing bright finished brass handles with screws etc. complete:125 mm | 2.00 | each |  | 150.00 | 300.00 | 238.00 | 476.00 | 300.00 | M/s M.D. Syiem
24.00 | Providing wood work in frames of doors, windows, clerestory windows and other frames, wrought framed and fixed in position with hold fast lugs or with dash fasteners of required dia & length ( hold fast lugs or dash fastener shall be paid for separately).-Sal wood | .06 | Cum |  | 68000.00 | 4080.00 | 157964.00 | 9477.84 | 4080.00 | M/s M.D. Syiem
25.00 | Providing and fixing M.S. grills of required pattern in frames of windows etc. with M.S. flats, square or round bars etc. including priming coat with approved steel primer all complete. Fixed to openings /wooden frames with rawl plugs screws etc. | 150.00 | Kg |  | 125.00 | 18750.00 | 207.00 | 31050.00 | 18750.00 | M/s M.D. Syiem
26.00 | Providing 40x5 mm flat iron hold fast 40 cm long including fixing to frame with 10 mm diameter bolts, nuts and wooden plugs and embedding in cement concrete block 30x10x15cm 1:3:6 mix (1 cement : 3 coarse sand : 6 graded stone aggregate 20mm nominal size). | 10.00 | each |  | 150.00 | 1500.00 | 220.00 | 2200.00 | 1500.00 | M/s M.D. Syiem
27.00 | Structural steel work riveted, bolted or welded in built up sections, trusses and framed work, including cutting, hoisting, fixing in position and applying a priming coat of approved steel primer all complete. | 5600.00 | kg |  | 130.00 | 728000.00 | 128.00 | 716800.00 | 716800.00 | PLACE MAKERS
28.00 | Steel work welded in built up sections/ framed work, including cutting, hoisting, fixing in position and applying a priming coat of approved steel primer using structural steel etc. as required. In gratings, frames, guard bar, ladder, railings, brackets, gates and similar works | 22750.00 | kg |  | 134.00 | 3048500.00 | 151.00 | 3435250.00 | 3048500.00 | M/s M.D. Syiem
29.00 | Providing and laying vitrified floor tiles in different sizes (thickness to be specified by the manufacturer) with water absorption less than 0.08% and conforming to IS: 15622, of approved make, in all colours and shades, laid on 20mm thick cement mortar 1:4 (1 cement : 4 coarse sand), jointing with grey cement slurry @ 3.3kg/sqm including grouting the joints with white cement and matching pigments etc., complete.Size of Tile 600x600 mm | 10.00 | sqm |  | 1600.00 | 16000.00 | 2063.00 | 20630.00 | 16000.00 | M/s M.D. Syiem
30.00 | Providing and fixing precoated galvanised iron profile sheets (size, shape and pitch of corrugation as approved by Engineer-in-charge) 0.50 mm (+ 0.05 %) total coated thickness with zinc coating 120 grams per sqm as per IS: 277, in 240 mpa steel grade, 5-7 microns epoxy primer on both side of the sheet and polyester top coat 15-18 microns. Sheet should have protective guard film of 25 microns minimum to avoid scratches during transportation and should be supplied in single length upto 12 metre or as desired by Engineerin- charge. The sheet shall be fixed using self drilling /self tapping screws of size (5.5x 55 mm) with EPDM seal, complete upto any pitch in horizontal/ vertical or curved surfaces, excluding the cost of purlins, rafters and trusses and including cutting to size and shape wherever required. | 156.00 | sqm |  | 900.00 | 140400.00 | 1017.00 | 158652.00 | 140400.00 | M/s M.D. Syiem
31.00 | Providing and fixing precoated galvanised steel sheet roofing accessories 0.50 mm (+ 0.05 %) total coated thickness, Zinc coating 120 grams per sqm as per IS: 277, in 240 mpa steel grade, 5-7 microns epoxy primer on both side of the sheet and polyester top coat 15-18 microns using self drilling/ self tapping screws complete :Flashings/ Aprons.( Upto 600 mm) | 20.00 | metre |  | 550.00 | 11000.00 | 612.00 | 12240.00 | 11000.00 | M/s M.D. Syiem
32.00 | Providing and fixing false ceiling at all height including providing and fixing of frame work made of special sections, power pressed from M.S. sheets and galvanized with zinc coating of 120 gms/sqm (both side inclusive) as per IS : 277 and consisting of angle cleats of size 25 mm wide x 1.6 mm thick with flanges of 27 mm and 37mm, at 1200 mm centre to centre, one flange fixed to the ceiling with dash fastener 12.5 mm dia x 50mm long with 6mm dia bolts, other flange of cleat fixed to the angle hangers of 25x10x0.50 mm of required length with nuts & bolts of required size and other end of angle hanger fixed with intermediate G.I. channels 45x15x0.9 mm running at the spacing of 1200 mm centre to centre, to which the ceiling section 0.5 mm thick bottom wedge of 80 mm with tapered flanges of 26 mm each having lips of 10.5 mm, at 450 mm centre to centre, shall be fixed in a direction perpendicular to G.I. intermediate channel with connecting clips made out of 2.64 mm dia x 230 mm long G.I. wire at every junction, including fixing perimeter channels 0.5 mm thick 27 mm high having flanges of 20 mm and 30 mm long, the perimeter of ceiling fixed to wall/partition with the help of rawl plugs at 450 mm centre, with 25mm long dry wall screws @ 230 mm interval, including fixing of gypsum board to ceiling section and perimeter channel with the help of dry wall screws of size 3.5 x 25 mm at 230 mm c/c, including jointing and finishing to a flush finish of tapered and square edges of the board with recommended jointing compound , jointing tapes , finishing with jointing compound in 3 layers covering upto 150 mm on both sides of joint and two coats of primer suitable for board, all as per manufacturer's specification and also including the cost of making openings for light fittings, grills, diffusers, cutouts made with frame of perimeter channels suitably fixed, all complete as per drawings, specification and direction of the Engineer in Charge but excluding the cost of painting with :12.5 mm thick tapered edge gypsum plain board conforming to IS: 2095- Part I | 135.00 | sqm |  | 1000.00 | 135000.00 | 1865.00 | 251775.00 | 135000.00 | M/s M.D. Syiem
33.00 | 12 mm cement plaster of mix : 1:6 (1 cement: 6 coarse sand) | 450.00 | Sqm |  | 200.00 | 90000.00 | 322.00 | 144900.00 | 90000.00 | M/s M.D. Syiem
34.00 | 15 mm cement plaster on rough side of single or half brick wall of mix : 1:6 (1 cement: 6 coarse sand) | 185.00 | Sqm |  | 220.00 | 40700.00 | 342.00 | 63270.00 | 40700.00 | M/s M.D. Syiem
35.00 | Wall painting with acrylic emulsion paint, having VOC (Volatile Organic Compound ) content less than 50 grams/ litre, of approved brand and manufacture, including applying additional coats wherever required, to achieve even shade and colour.-Two coat | 320.00 | sqm |  | 100.00 | 32000.00 | 136.00 | 43520.00 | 32000.00 | M/s M.D. Syiem
36.00 | Providing and applying white cement based putty of average thickness 1 mm, of approved brand and manufacturer, over the plastered wall surface to prepare the surface even and smooth complete | 455.00 | sqm |  | 150.00 | 68250.00 | 162.00 | 73710.00 | 68250.00 | M/s M.D. Syiem
37.00 | Finishing walls with Acrylic Smooth exterior paint of required shade :New work (Two or more coat applied @ 1.67 ltr/10 sqm over and including priming coat of exterior primer applied @ 2.20 kg/10 sqm) | 185.00 | sqm |  | 110.00 | 20350.00 | 178.00 | 32930.00 | 20350.00 | M/s M.D. Syiem
38.00 | Painting with synthetic enamel paint of approved brand and manufacture to give an even shade : Two or more coats on new work | 335.00 | sqm |  | 130.00 | 43550.00 | 145.00 | 48575.00 | 43550.00 | M/s M.D. Syiem
39.00 | Neat cement punning. | 275.00 | Sqm |  | 55.00 | 15125.00 | 79.00 | 21725.00 | 15125.00 | M/s M.D. Syiem
40.00 | Providing and laying at or near ground level factory made kerb stone of M-25 grade cement concrete in position to the required line, level and curvature, jointed with cement mortar 1:3 (1 cement: 3 coarse sand), including making joints with or without grooves (thickness of joints except at sharp curve shall not to more than 5mm), including making drainage opening wherever required complete etc. as per direction of Engineer-in-charge (length of finished kerb edging shall be measured for payment). (Precast C.C. kerb stone shall be approved by Engineer-in-charge). | 2.50 | Cum |  | 9500.00 | 23750.00 | 9272.00 | 23180.00 | 23180.00 | PLACE MAKERS
41.00 | Providing and fixing G.I. chain link fabric fencing of required width in mesh size 50x50 mm including strengthening with 2 mm dia wire or nuts, bolts and washers as required complete as per the direction of Engineer-in-charge.Made of G.I. wire of dia 4 mm | 511.00 | sqm |  | 650.00 | 332150.00 | 954.00 | 487494.00 | 332150.00 | M/s M.D. Syiem
42.00 | Providing and laying 60mm thick faciory made cement concrete interlocking paver block of M -30 grade made by block making machine with strong vibratory compaction, of approved s;ze, design & shape, laid in required colour and pattern over and including 50mm thick compacted bed of coarse sand, filling the joints with line sand etc. all complete as per the direction of Engineer-in-charge. | 60.00 | sqm |  | 1150.00 | 69000.00 | 1047.00 | 62820.00 | 62820.00 | PLACE MAKERS
| Total in Figures |  |  |  |  | 7701455.00 |  | 8750139.64
Lowest Amount Quoted BY: M/s M.D. Syiem(7701455.00)

## BOQ Summary
BOQ Summary Details Tender Title: Construction of mini football ground, store room for mess and outside sitting places at AAI Residential Colony (Civil Works), Shillong Airport, Shillong (2nd Call) Tender ID: 2020_AAI_44991_2
Sheet Name | Sl.No | Bidder Name | Amount | Bid Rank
BoQ1 | 1 | M/s M.D. Syiem | 7701455.00 | L1
| 2 | PLACE MAKERS | 8750139.64 | L2