## BoQ1
Government eProcurement System Created By: Savinder pal singh Sodhi Created Date/Time: 14-Aug-2020 01:53 PM Tender Title: Supply of Furnitures for Automation Unit under Western Region Hqrs Tender ID: 2020_AAI_45000_1
Tender Inviting Authority: < Manager(MM), For GM (OPS), WR, Airports Authority of India, Porta Cabin, Ground Floor, Materials Management Department, RHQ-WR, New Airport Colony, Sahar Road, Vile Parle (E), Mumbai - 400099. >
Name of Work: <Name of Work: Supply of Furnitures for Automation Unit under Western Region Hqrs.
Contract No: < Enter the Contract No >
SCHEDULE OF WORK / ITEM(S)
Sl.No | Description of Work / Item(s) | No.of Qty | Units | Item Code | SEATECH MODULAR SYSTEMS(GSTN-NA) |  | M/s Shubh Enterprises(GSTN-NA) |  | VITRONICS (INDIA)(GSTN-NA)
[5 empty] | Rate Without Tax | Rate With Tax | Rate Without Tax | Rate With Tax | Rate Without Tax | Rate With Tax | L1 Rate Without Tax | L1 Bidder Without Tax | L1 Rate With Tax | L1 Bidder With Tax
1.00 | Supply of following items:
1.01 | Work Bench Specification 1 - 1. Workstations for electrical application with storage cabinet of Overall dim mm 1900x1300x1700 mm (LxDxH) 2. Upright based workstation with perforated panel height adjustable shelves and electrical panels. 3. ESD worktop of overall dimension mm: 1800x1200X780 Load cap:200 Kg UDL 4. Workbench should meet the following Standard o ANSI/ESD S20.20-2014 or IEC 61340- ESD Standards o DIN EN 13150, EN 60335-1 or DIN VDE 0789- Standard for Safety requirements for laboratory and classroom workstations. o DIN EN 312- Standard for High Pressure Laminated Worktop o DIN EN ISO 9001:2008 o Chemical & Fire Resistance Standards DIN 438 or DIN312 5. The raw material used in production of the unit should be aluminium. The same should undergo anti-rust and anti-corrosion treatment to safe guard against Saline and humid conditions. The final product should be anodized60-micron thickness. Each work station should be made of the following components: 6. Single sided base frame 7. Work top with frame 8. Perforated panel 9. Shelves above worktop 10. Drawer Cabinet / Pedestal 11. Overhead light , Electrical Panel , CPU tray and Monitor holding frame /Arm 12. Clamp fitted with Swivel type, height adjustable Fluorescent lamp | 3.00 | Sets | item1 | 765000.00 | 902700.00 | 1605000.00 | 1893900.00 | 1336500.00 | 1577070.00 | 765000.00 | SEATECH MODULAR SYSTEMS | 902700.00 | SEATECH MODULAR SYSTEMS
1.02 | Work Bench Specification 2 - 1. Workstations for electrical application with storage cabinet of Overall dim mm 2100x2100x780 mm (LxDxH) 2. Upright based workstation with perforated panel height adjustable shelves and electrical panels. 3. ESD worktop of overall dimension mm: 2000x2000X780 Load cap:200 Kg UDL 4. Workbench should meet the following Standard o ANSI/ESD S20.20-2014 or IEC 61340- ESD Standards o DIN EN 13150, EN 60335-1 and DIN VDE 0789- Standard for Safety requirements for laboratory and classroom workstations. o DIN EN 312- Standard for High Pressure Laminated Worktop o DIN EN ISO 9001:2008 o Chemical & Fire Resistance Standards DIN 438 & DIN312 5 The raw material used in production of the unit should be aluminium. The same should undergo anti-rust and anti-corrosion treatment to safe guard against Saline and humid conditions. The final product should be anodized 60-micron thickness. Each work station should be made of the following components: 1. Single sided base frame 2. Work top with frame 3. Drawer Cabinet / Padestal | 1.00 | Sets | item2 | 350000.00 | 413000.00 | 369000.00 | 435420.00 | 285700.00 | 337126.00 | 285700.00 | VITRONICS (INDIA) | 337126.00 | VITRONICS (INDIA)
1.03 | ESD Chair - Seat Size W back/front x D: 415/470 x 455mm Seat Tilt -8° to +1° Seat Lock Continuous Thickness of Seat/Backrest 50mm / 50mm Back Rest Size W top/bottom x H: 325/400 x 450mm Back Rest Tilt -18° to +11° Backrest bow high-precision steel bar, Ø20 x 2,0mm Material Conductive PUR Material Type Washable ESD material with perforated cushions that can be removed Height Adjustment Should be able to adjust height between 430 to 560 mm min Backrest Type Should have adjustable backrest . Base Should be Polished Aluminum Wheels Should have 5 movable conductive dual wheels with Día 65mm ESD conductive chair for discharging static electricity which comply with ANSI/ESD-S 10.10-2014 or IEC 61340-5-1 Norms and provide standard ESD resistance between 10^4 to 10^6 Ohms Weight Carrying Capacity Upto 120 KG Installation To be done by supplier Warranty 1-year warranty | 8.00 | Nos | item3 | 440000.00 | 519200.00 | 496000.00 | 585280.00 | 350400.00 | 413472.00 | 350400.00 | VITRONICS (INDIA) | 413472.00 | VITRONICS (INDIA)
1.04 | Ergonomic ESD Stool - Seat Size Día: 360mm Density of PU Foam 1 g/cm³ Seat Lock Continuous Thickness of Seat/Backrest 25mm / 25mm Material Conductive PUR Material Type Washable ESD material with perforated cushions that can be removed , Height Adjustment Should be able to adjust height between 450 to 640mm Base Should be Aluminum die-cast five-star base with Día 610mm Wheels Should have 5 movable conductive dual wheels with Día 65mm ESD conductive chair for discharging static electricity which comply with ANSI/ESD-S 10.10-2014 or IEC 61340-5-1 Norms and provide standard ESD resistance between 10^4 to 10^6 Ohms Weight Carrying Capacity Up to 120 KG Installation To be done by supplier Warranty 1-year warranty AMC Free AMC for 4 years | 4.00 | Nos | item4 | 200000.00 | 236000.00 | 136000.00 | 160480.00 | 87600.00 | 103368.00 | 87600.00 | VITRONICS (INDIA) | 103368.00 | VITRONICS (INDIA)
1.05 | Steel Big Almirah - Material: MS sheet Material of Almirah Doors M S Sheet Sheet Thickness of door in mm: 0.8mm (Minimum) Sheet Thickness of sides, back, Top and Bottom 0.8mm (Minimum) Sheet Thickness of Shelves: 0.9mm(Minimum) Sheet Thickness of pedestal in mm: 0.8mm (Minimum) Material of Lock : Steel Material of Keys Steel Conformity to Indian Standard IS:3312 latest Yes No of Shelves : 4 Type of Shelves Adjustable Locker Provided No Number of Door (Nos) 2 Door stiffner upto full door height Provided with the Almirah Door No Number of Hinges with each door (nos) 4 Construction Welded Height ( Without Pedestal) ( in mm) ( +/- 10mm) : 1800 Depth in mm ( +/- 5 mm) : 486 Milimeter Width in mm ( +/- 7 mm) : 910 Milimeter Size ( Dimension in MM) W D H 916 486 1981 Stiffened Pedestal height in mm (+/- 2mm): 130 Pedestal Width in mm ( +/- 2 mm) 80 Finish powder coated Warrantee period in Number of Years 1-year warranty Installation To be done by supplier | 2.00 | Nos | item5 | 90000.00 | 106200.00 | 90000.00 | 106200.00 | 63400.00 | 74812.00 | 63400.00 | VITRONICS (INDIA) | 74812.00 | VITRONICS (INDIA)
1.06 | Book Shelf: Glass Door Storwel - Size Glass Door Storwel ( Dimension in MM) W D H 916 486 1981 Material: MS sheet and glass Top, bottom and Sheet material thickness of sides (LH and RH side) 0.9mm (Minimum) Back material thickness 0.8mm Removable RH & LH see through glass main door material thickness 0.9 mm( Minimum) Storwel glass door comes with 4 plain adjustable shelf of thickness 0.8mm (Minimum) Thickness of see through glass 3 mm Sheet Thickness of Shelves: 0.8mm Material of Lock : Steel Material of Keys Steel Conformity to Indian Standard IS:3312 latest Yes No of Shelves : 4 Type of Shelves Adjustable Locker Provided No Number of Door (Nos) 2 Door stiffner upto full door height Provided with the Almirah Door No Number of Hinges with each door (nos) 4 Construction Welded Finish powder coated Warrantee period in Number of Years:1 1-year warranty Installation To be done by supplier | 2.00 | Nos | item6 | 90000.00 | 106200.00 | 122000.00 | 143960.00 | 69400.00 | 81892.00 | 69400.00 | VITRONICS (INDIA) | 81892.00 | VITRONICS (INDIA)
| Total in Figures |  |  |  | 1935000.00 | 2283300.00 | 2818000.00 | 3325240.00 | 2193000.00 | 2587740.00

## BOQ Summary
BOQ Summary Details Tender Title: Supply of Furnitures for Automation Unit under Western Region Hqrs Tender ID: 2020_AAI_45000_1
Sheet Name | Sl.No | Bidder Name | Amount | Bid Rank
BoQ1 | 1 | SEATECH MODULAR SYSTEMS | 2283300.00 | L1
| 2 | VITRONICS (INDIA) | 2587740.00 | L2
| 3 | M/s Shubh Enterprises | 3325240.00 | L3