## BoQ1
Government eProcurement System Created By: Ashok Kumar Created Date/Time: 08-Jun-2020 11:27 AM Tender Title: Modification and Renovation of Quarter Type V I and III at AAI Residential Complex Jorbagh New Delhi. Tender ID: 2020_AAI_46249_1
Tender Inviting Authority: Asstt. General Manager, Airports Authority of India, Safdarjung Airport, New Delhi- 110003
Name of Work: Modification and Renovation of Quarter Type-V/I & III at AAI Residential Complex, Jorbagh, New Delhi. SH:-Electrical Works
Contract No: AAI/SAP/Engg.(E)/CAD/2020-21
SCHEDULE OF WORK / ITEM(S)
Sl.No | Description of Work / Item(s) | No.of Qty | Units | Estimated Rate | ANU ENGINEERING CORPORATION |  | SRS ENGINEERS |  | S. N ELECTRICALS |  | MASTER ELECTRIC STORE
[5 empty] | Rate | Amount | Rate | Amount | Rate | Amount | Rate | Amount | L1 Amount | L1 Vendor
1.00 | Wiring for Group 'B' light point/ fan point/ exhaust fan point/ call bell point with 1.5 sq.mm FRLS PVC insulated copper conductor single core cable in surface / recessed steel conduit, with modular switch, modular plate, suitable GI box and earthing the point with 1.5 sq.mm. FRLS PVC insulated copper conductor single core cable etc as required. | 120.00 | Point | 100.00 | 650.00 | 78000.00 | 862.00 | 103440.00 | 750.00 | 90000.00 | 799.00 | 95880.00 | 78000.00 | ANU ENGINEERING CORPORATION
2.00 | Wiring for light/ power plug with 2X4 sq. mm FRLS PVC insulated copper conductor single core cable in surface/ recessed steel conduit alongwith 1 No. 4 sq. mm FRLS PVC insulated copper conductor single core cable for loop earthing as required. | 250.00 | Meter | 100.00 | 185.00 | 46250.00 | 285.00 | 71250.00 | 200.00 | 50000.00 | 245.00 | 61250.00 | 46250.00 | ANU ENGINEERING CORPORATION
3.00 | Wiring for light/ power plug with 4X4 sq. mm FRLS PVC insulated copper conductor single core cable in surface/ recessed steel conduit alongwith 2 Nos. 4 sq. mm FRLS PVC insulated copper conductor single core cable for loop earthing as required. | 150.00 | Meter | 10.00 | 275.00 | 41250.00 | 420.00 | 63000.00 | 300.00 | 45000.00 | 315.00 | 47250.00 | 41250.00 | ANU ENGINEERING CORPORATION
4.00 | Wiring for circuit/ submain wiring alongwith earth wire with the following sizes of FRLS PVC insulated copper conductor, single core cable in surface/ recessed steel conduit as required.
4.01 | 2 X 1.5 sq. mm + 1 X 1.5 sq. mm earth wire | 150.00 | Meter | 10.00 | 150.00 | 22500.00 | 223.00 | 33450.00 | 165.00 | 24750.00 | 195.00 | 29250.00 | 22500.00 | ANU ENGINEERING CORPORATION
4.02 | 2 X 2.5 sq. mm + 1 X 2.5 sq. mm earth wire | 50.00 | Meter | 10.00 | 165.00 | 8250.00 | 246.00 | 12300.00 | 180.00 | 9000.00 | 100.00 | 5000.00 | 5000.00 | MASTER ELECTRIC STORE
4.03 | 2 X 6 sq. mm + 1 X 6 sq. mm earth wire | 75.00 | Meter | 10.00 | 255.00 | 19125.00 | 383.00 | 28725.00 | 280.00 | 21000.00 | 350.00 | 26250.00 | 19125.00 | ANU ENGINEERING CORPORATION
4.04 | 4 X 2.5 sq. mm + 2 X 2.5 sq. mm earth wire | 75.00 | Meter | 10.00 | 240.00 | 18000.00 | 365.00 | 27375.00 | 270.00 | 20250.00 | 170.00 | 12750.00 | 12750.00 | MASTER ELECTRIC STORE
4.05 | 4 X 6 sq. mm + 2 X 6 sq. mm earth wire | 125.00 | Meter | 10.00 | 370.00 | 46250.00 | 569.00 | 71125.00 | 320.00 | 40000.00 | 59.50 | 7437.50 | 7437.50 | MASTER ELECTRIC STORE
4.06 | 4 X 10 sq. mm + 2 X 6 sq. mm earth wire | 25.00 | Meter | 10.00 | 510.00 | 12750.00 | 720.00 | 18000.00 | 535.00 | 13375.00 | 425.00 | 10625.00 | 10625.00 | MASTER ELECTRIC STORE
5.00 | Supplying and drawing following sizes of FRLS PVC insulated copper conductor, single core cable in the existing surface/ recessed steel/ PVC conduit as required.
5.01 | 2 x 1.5 sq. mm | 20.00 | Meter | 10.00 | 30.00 | 600.00 | 44.00 | 880.00 | 32.00 | 640.00 | 39.00 | 780.00 | 600.00 | ANU ENGINEERING CORPORATION
5.02 | 3 x 1.5 sq. mm | 20.00 | Meter | 10.00 | 45.00 | 900.00 | 58.00 | 1160.00 | 43.00 | 860.00 | 49.00 | 980.00 | 860.00 | S. N ELECTRICALS
5.03 | 4 x 1.5 sq. mm | 20.00 | Meter | 10.00 | 55.00 | 1100.00 | 72.00 | 1440.00 | 53.00 | 1060.00 | 59.00 | 1180.00 | 1060.00 | S. N ELECTRICALS
5.04 | 3 x 4 sq. mm | 20.00 | Meter | 10.00 | 100.00 | 2000.00 | 168.00 | 3360.00 | 93.00 | 1860.00 | 115.00 | 2300.00 | 1860.00 | S. N ELECTRICALS
5.05 | 6 x 4 sq. mm | 20.00 | Meter | 10.00 | 200.00 | 4000.00 | 238.00 | 4760.00 | 175.00 | 3500.00 | 190.00 | 3800.00 | 3500.00 | S. N ELECTRICALS
6.00 | Supplying and drawing following pair 0.5 mm dia FRLS PVC insulated annealed copper conductor, unarmored telephone cable in the existing surface/ recessed steel/ PVC conduit as required.
6.01 | 2 Pair | 150.00 | Meter | 10.00 | 20.00 | 3000.00 | 22.00 | 3300.00 | 16.00 | 2400.00 | 20.00 | 3000.00 | 2400.00 | S. N ELECTRICALS
6.02 | 4 Pair | 50.00 | Meter | 10.00 | 25.00 | 1250.00 | 31.00 | 1550.00 | 23.00 | 1150.00 | 29.00 | 1450.00 | 1150.00 | S. N ELECTRICALS
7.00 | Supplying and drawing co-axial TV cable RG-6 grade, 0.7 mm solid copper conductor PE insulated, shielded with fine tinned copper braid and protected with PVC sheath in the existing surface/ recessed steel/ PVC conduit as required. | 150.00 | Meter | 10.00 | 30.00 | 4500.00 | 36.00 | 5400.00 | 26.00 | 3900.00 | 35.00 | 5250.00 | 3900.00 | S. N ELECTRICALS
8.00 | Supplying and fixing of following sizes of steel conduit along with accessories in surface/recess including painting in case of surface conduit, or cutting the wall and making good the same in case of recessed conduit as required.
8.01 | 25 mm | 100.00 | Meter | 10.00 | 150.00 | 15000.00 | 177.00 | 17700.00 | 130.00 | 13000.00 | 145.00 | 14500.00 | 13000.00 | S. N ELECTRICALS
8.02 | 32 mm | 100.00 | Meter | 10.00 | 185.00 | 18500.00 | 213.00 | 21300.00 | 160.00 | 16000.00 | 175.00 | 17500.00 | 16000.00 | S. N ELECTRICALS
9.00 | Supplying and fixing following modular switch/ socket on the existing modular plate & switch box including connections but excluding modular plate etc. as required.
9.01 | 5/6 amps switch | 20.00 | Each | 10.00 | 60.00 | 1200.00 | 85.00 | 1700.00 | 35.00 | 700.00 | 80.00 | 1600.00 | 700.00 | S. N ELECTRICALS
9.02 | 15/16 A switch | 20.00 | Each | 10.00 | 95.00 | 1900.00 | 125.00 | 2500.00 | 88.00 | 1760.00 | 130.00 | 2600.00 | 1760.00 | S. N ELECTRICALS
9.03 | 3 pin 5/6 amp socket outlet | 20.00 | Each | 10.00 | 80.00 | 1600.00 | 110.00 | 2200.00 | 46.00 | 920.00 | 110.00 | 2200.00 | 920.00 | S. N ELECTRICALS
9.04 | 6 pin 15/16 A socket outlet | 20.00 | Each | 10.00 | 150.00 | 3000.00 | 165.00 | 3300.00 | 102.00 | 2040.00 | 175.00 | 3500.00 | 2040.00 | S. N ELECTRICALS
9.05 | Telephone socket outlet | 20.00 | Each | 10.00 | 100.00 | 2000.00 | 128.00 | 2560.00 | 60.00 | 1200.00 | 119.00 | 2380.00 | 1200.00 | S. N ELECTRICALS
9.06 | TV antenna socket outlet | 10.00 | Each | 10.00 | 100.00 | 1000.00 | 128.00 | 1280.00 | 61.00 | 610.00 | 119.00 | 1190.00 | 610.00 | S. N ELECTRICALS
9.07 | LAN Point (RJ45) | 10.00 | Each | 10.00 | 350.00 | 3500.00 | 145.00 | 1450.00 | 230.00 | 2300.00 | 170.00 | 1700.00 | 1450.00 | SRS ENGINEERS
10.00 | Supplying and fixing two module stepped type electronic fan regulator on the existing modular plate switch box including connections but excluding modular plate etc. as required. | 18.00 | Each | 10.00 | 350.00 | 6300.00 | 310.00 | 5580.00 | 260.00 | 4680.00 | 340.00 | 6120.00 | 4680.00 | S. N ELECTRICALS
11.00 | Supplying and fixing modular blanking plate on the existing modular plate & switch box excluding modular plate as required. | 25.00 | Each | 10.00 | 20.00 | 500.00 | 25.00 | 625.00 | 15.00 | 375.00 | 25.00 | 625.00 | 375.00 | S. N ELECTRICALS
12.00 | Supplying and fixing following size/ modules, GI box alongwith modular base & cover plate for modular switches in recess etc. as required.
12.01 | 1 or 2 module (75mm x 75mm) (For TV/Tel/LAN/ AC) | 80.00 | Each | 10.00 | 230.00 | 18400.00 | 250.00 | 20000.00 | 190.00 | 15200.00 | 240.00 | 19200.00 | 15200.00 | S. N ELECTRICALS
12.02 | 6 Module (200 mmX75 mm) (For TV 2 Switch/2 Socket) | 10.00 | Each | 10.00 | 300.00 | 3000.00 | 300.00 | 3000.00 | 260.00 | 2600.00 | 320.00 | 3200.00 | 2600.00 | S. N ELECTRICALS
13.00 | Supplying and fixing following Modular base & cover plate on existing modular metal boxes etc. as required.
13.01 | 1 or 2 Module | 80.00 | Each | 10.00 | 95.00 | 7600.00 | 261.00 | 20880.00 | 90.00 | 7200.00 | 114.00 | 9120.00 | 7200.00 | S. N ELECTRICALS
13.02 | 6 Module | 10.00 | Each | 10.00 | 150.00 | 1500.00 | 358.00 | 3580.00 | 102.00 | 1020.00 | 160.00 | 1600.00 | 1020.00 | S. N ELECTRICALS
14.00 | Supplying and fixing suitable size GI box with modular plate and cover in front on surface or in recess, including providing and fixing 5 pin 5/6 amps modular socket outlet and 5/6 amps modular switch, connection etc. as required. | 35.00 | Each | 10.00 | 430.00 | 15050.00 | 300.00 | 10500.00 | 320.00 | 11200.00 | 350.00 | 12250.00 | 10500.00 | SRS ENGINEERS
15.00 | Supplying and fixing suitable size GI box with modular plate and cover in front on surface or in recess, including providing and fixing 6 pin 5/6 & 15/16 amps modular socket outlet and 15/16 amps modular switch, connection etc. as required. | 45.00 | Each | 10.00 | 100.00 | 4500.00 | 420.00 | 18900.00 | 395.00 | 17775.00 | 450.00 | 20250.00 | 4500.00 | ANU ENGINEERING CORPORATION
16.00 | Supplying and fixing call bell/ buzzer suitable for single phase, 230 V, complete as required. | 6.00 | Each | 10.00 | 200.00 | 1200.00 | 100.00 | 600.00 | 150.00 | 900.00 | 90.00 | 540.00 | 540.00 | MASTER ELECTRIC STORE
17.00 | Installation, testing and commissioning of pre-wired, fluorescent fitting / compact fluorescent fitting of all types, complete with all accessories and tube/lamp etc. directly on ceiling/ wall, including connections with 1.5 sq. mm FRLS PVC insulated, copper conductor, single core cable and earthing etc. as required. | 60.00 | Each | 10.00 | 100.00 | 6000.00 | 150.00 | 9000.00 | 100.00 | 6000.00 | 150.00 | 9000.00 | 6000.00 | ANU ENGINEERING CORPORATION, S. N ELECTRICALS
18.00 | Installation, testing and commissioning of ceiling fan, including wiring the down rods of standard length (upto 30 cm) with 1.5 sq. mm FRLS PVC insulated, copper conductor, single core cable etc. as required. | 20.00 | Each | 10.00 | 100.00 | 2000.00 | 150.00 | 3000.00 | 100.00 | 2000.00 | 150.00 | 3000.00 | 2000.00 | ANU ENGINEERING CORPORATION, S. N ELECTRICALS
19.00 | Installation of exhaust fan (upto 450 mm) in the existing opening, including making good the damage, connection, testing, commissioning etc. as required. | 12.00 | Each | 10.00 | 350.00 | 4200.00 | 390.00 | 4680.00 | 100.00 | 1200.00 | 250.00 | 3000.00 | 1200.00 | S. N ELECTRICALS
20.00 | Supplying and fixing following way, single pole and neutral, sheet steel, MCB distribution board, 240 V, on surface/ recess, complete with tinned copper bus bar, neutral bus bar, earth bar, din bar, interconnections, powder painted including earthing etc. as required. (But without MCB/RCCB/Isolator)
20.01 | 8 way, Double door | 2.00 | Each | 10.00 | 4000.00 | 8000.00 | 2500.00 | 5000.00 | 1400.00 | 2800.00 | 1600.00 | 3200.00 | 2800.00 | S. N ELECTRICALS
21.00 | Supplying and fixing following way, horizontal type three pole and neutral, sheet steel, MCB distribution board, 415 V, on surface/ recess, complete with tinned copper bus bar, neutral bus bar, earth bar, din bar, interconnections, powder painted including earthing etc. as required. (But without MCB/RCCB/Isolator)
21.01 | 4 way (4 + 12), Double door (for UPS/ Inverter Supply) | 2.00 | Each | 10.00 | 8000.00 | 16000.00 | 3298.00 | 6596.00 | 2450.00 | 4900.00 | 2900.00 | 5800.00 | 4900.00 | S. N ELECTRICALS
21.02 | 8 way (4 + 24), Double door (For Power Points) | 2.00 | Each | 10.00 | 12000.00 | 24000.00 | 4946.00 | 9892.00 | 3650.00 | 7300.00 | 4400.00 | 8800.00 | 7300.00 | S. N ELECTRICALS
22.00 | Supplying and fixing 5 amps to 32 amps rating, 240/415 volts, “C” curve, miniature circuit breaker suitable for inductive load of following poles in the existing MCB DB complete with connections, testing and commissioning etc. as required.
22.01 | Single pole | 88.00 | Each | 10.00 | 150.00 | 13200.00 | 214.00 | 18832.00 | 145.00 | 12760.00 | 175.00 | 15400.00 | 12760.00 | S. N ELECTRICALS
22.02 | Single pole and neutral | 2.00 | Each | 10.00 | 410.00 | 820.00 | 585.00 | 1170.00 | 435.00 | 870.00 | 600.00 | 1200.00 | 820.00 | ANU ENGINEERING CORPORATION
23.00 | Supplying and fixing following rating four pole, (three phase and neutral), 415 volts, residual current circuit breaker (RCCB), having a sensitivity current upto 300 milliamperes in the existing MCB DB complete with connections, testing and commissioning etc. as required.
23.01 | 63A, RCCB | 4.00 | Each | 10.00 | 2500.00 | 10000.00 | 2985.00 | 11940.00 | 2220.00 | 8880.00 | 3400.00 | 13600.00 | 8880.00 | S. N ELECTRICALS
24.00 | Supplying and laying of 63 mm dia (OD-63 mm & ID-51 mm nominal)size DWC HDPE pipe ISI marked along with all accessories like socket, bend, couplers etc. conforming to IS 14930, Part II complete with fitting and cutting, jointing etc.direct in ground (75 cm below ground level) including excavation and refilling the trench but excluding sand cushioning and protective covering etc., complete as required. | 300.00 | Each | 10.00 | 210.00 | 63000.00 | 310.00 | 93000.00 | 120.00 | 36000.00 | 175.00 | 52500.00 | 36000.00 | S. N ELECTRICALS
25.00 | Providing, laying and fixing 50 mm dia G.I. pipe (mediumclass) in ground complete with G.I. fittings including trenching (75 cm deep)and re-filling etc as required | 10.00 | Each | 10.00 | 600.00 | 6000.00 | 150.00 | 1500.00 | 445.00 | 4450.00 | 300.00 | 3000.00 | 1500.00 | SRS ENGINEERS
26.00 | Supplying and fixing of suitable size of telephone distribution (DP) boxes made of 1.6 mm thick GI sheet, powder coated including krone modules with all mounting accessories including necessary termination.
26.01 | 50 Pair | 2.00 | Each | 10.00 | 1500.00 | 3000.00 | 2687.00 | 5374.00 | 2500.00 | 5000.00 | 500.00 | 1000.00 | 1000.00 | MASTER ELECTRIC STORE
27.00 | Earthing with G.I. earth pipe 4.5 metre long, 40 mm dia including accessories, and providing masonry enclosure with cover plate having locking arrangement and watering pipe etc. (but without charcoal/ coke and salt ) as required | 4.00 | Sets | 10.00 | 3800.00 | 15200.00 | 4000.00 | 16000.00 | 3220.00 | 12880.00 | 3500.00 | 14000.00 | 12880.00 | S. N ELECTRICALS
28.00 | Supplying and laying 6 SWG G.I. wire at 0.50 metre below ground level for conductor earth electrode, including connection/ termination with GI thimble etc. as required. | 25.00 | Meter | 10.00 | 25.00 | 625.00 | 61.00 | 1525.00 | 35.00 | 875.00 | 35.00 | 875.00 | 625.00 | ANU ENGINEERING CORPORATION
29.00 | Providing and laying earth connection from earth electrode with 6 SWG dia G.I. Wire in 15 mm dia G.I. pipe from earth electrode including connection with G.I. thimble excavation and re-filling as required. | 20.00 | Meter | 10.00 | 150.00 | 3000.00 | 202.00 | 4040.00 | 150.00 | 3000.00 | 19.30 | 386.00 | 386.00 | MASTER ELECTRIC STORE
30.00 | Providing and fixing 6 SWG dia G.I. wire on surface or in recess for loop earthing as required. | 25.00 | Meter | 10.00 | 25.00 | 625.00 | 40.00 | 1000.00 | 45.00 | 1125.00 | 35.00 | 875.00 | 625.00 | ANU ENGINEERING CORPORATION
31.00 | Supply of 4 feet long wall mounted, 18-22W range cool milky white LED tube light fixture complete having inbuilt electronic driver alongwith 4 feet long retrofit type T8 LED tube light lamp with aluminium heat sink including internal wiring etc. complete with all accessories as per specifications of tender. (Make: Havells/ Bajaj/ Crompton Greaves/ Halonix/ Philips/ Polycab/ Wipro). (Model No.: REGALBATTENT8UPTO1X22WSSBSWH and TITANIANEO1213T8SSTL18WLED865SPC) | 40.00 | Each | 10.00 | 585.00 | 23400.00 | 500.00 | 20000.00 | 375.00 | 15000.00 | 725.00 | 29000.00 | 15000.00 | S. N ELECTRICALS
32.00 | Supply of 2 feet long wall mounted, within 18/20 W range cool milky white LED tube light fixture for mirror with inbuilt electronic driver alongwith LED tube lamp including internal wiring etc. complete with all accessories as per specifications of tender. (Make: Havells, cat no. : LUMILINEBS9WLED865SPCWH or similar in Bajaj/ Crompton Greaves/ Halonix/ Havells/ Philips/ Polycab/ Wipro). | 10.00 | Each | 10.00 | 585.00 | 5850.00 | 500.00 | 5000.00 | 385.00 | 3850.00 | 400.00 | 4000.00 | 3850.00 | S. N ELECTRICALS
33.00 | Supply of LED type designer post top lantern light fixture of nominal wattage of 25W (± 10%) having high pressure powder coated die cast aluminium housing with top cover and high impact poly corbonate or acrylic protector/ diffuser and suitable built in LED Driver (SMPS based constant current supply), 120 degree beam angle, efficiency of LED light fittings should be minimum 90 lumens/watt (efficacy), power factor ≥0.95, THD ≤10%, IP 65 or higher, cool day light, high voltage protection against 5 KV surges complete as required etc. as per tender specifications & special conditions complete in all respect etc as required. (Make: Havells, cat no CORALPT25WLED830SSYMTOPC or equivalent as per list of approved make) complete as required or as approved by EIC. | 12.00 | Each | 10.00 | 5100.00 | 61200.00 | 9500.00 | 114000.00 | 550.00 | 6600.00 | 8000.00 | 96000.00 | 6600.00 | S. N ELECTRICALS
34.00 | Supply of round type surface mounting 10/12 W LED downlighter light fixture having white powder coated aluminium die cast with heat sink, driver and spring loaded mounting clips including internal wiring etc. complete with all accessories as required at site. (Make: Bajaj/ Crompton Greaves/ Halonix/ Havells/ Philips/ Polycab/ Surya/ Wipro). | 10.00 | Each | 10.00 | 750.00 | 7500.00 | 1850.00 | 18500.00 | 450.00 | 4500.00 | 1100.00 | 11000.00 | 4500.00 | S. N ELECTRICALS
35.00 | Supply of 11 fins Oil filled heater Radiator suitable for 230V, single phase, including louvre for the protection with all the accessories as required. Make: Havells or equivalent. | 10.00 | Each | 10.00 | 8800.00 | 88000.00 | 9500.00 | 95000.00 | 9500.00 | 95000.00 | 12800.00 | 128000.00 | 88000.00 | ANU ENGINEERING CORPORATION
36.00 | Supply of 1200mm sweep 230V, single phase, making the electrical connections with all the accessories as required. Make: Crompton model Breez or similar in Havells/ Bajaj/ or as approved by EIC. | 20.00 | Each | 10.00 | 1600.00 | 32000.00 | 1400.00 | 28000.00 | 2500.00 | 50000.00 | 2200.00 | 44000.00 | 28000.00 | SRS ENGINEERS
37.00 | Supply & Fixing of 400mm sweep 230V, single phase, 1300-1360rpm Wall mounting fan having power consumption less than 60W, MS ribs guard for protection, pull cord control for speed & oscillation On-Off with all the accessories as required. Make: Havells Swing or equivalent in Bajaj. | 5.00 | Each | 10.00 | 1700.00 | 8500.00 | 1600.00 | 8000.00 | 2600.00 | 13000.00 | 3870.00 | 19350.00 | 8000.00 | SRS ENGINEERS
38.00 | Supply of heavy duty pedestal fan of 450 mm sweep, 1400 RPM motor suitable for operation on 230V, 50 Hz A.C. supply having smooth oscillation, outer cage for protection, height adjustment arrangement, heavy base for stability, capacitor etc. complete as required. Make: Havells Model: Sprint Pedestal or equivalent. | 6.00 | Each | 10.00 | 3000.00 | 18000.00 | 1850.00 | 11100.00 | 3065.00 | 18390.00 | 4800.00 | 28800.00 | 11100.00 | SRS ENGINEERS
39.00 | Supply & Fixing of 250 mm sweep exhaust fan, 1300-1400rpm, suitable for 230V, single phase, including louvre for the protection with all the accessories as required. Make: Havells Ventil Air DB or equivalent. | 10.00 | Each | 10.00 | 1500.00 | 15000.00 | 1350.00 | 13500.00 | 1500.00 | 15000.00 | 1780.00 | 17800.00 | 13500.00 | SRS ENGINEERS
40.00 | Supply & Fixing of 300 mm sweep exhaust fan, 900 rpm, metal body heavy duty, suitable for 230V, single phase, including louvre for the protection with all the accessories as required. Make: Havells Model No.: Turbo Force SP or equivalent. | 2.00 | Each | 10.00 | 2600.00 | 5200.00 | 2300.00 | 4600.00 | 2450.00 | 4900.00 | 3800.00 | 7600.00 | 4600.00 | SRS ENGINEERS
41.00 | Supply & fixing of 3.0 litre capacity instant type geyser suitable for working on 240 volts, 50Hz single phase AC supply as required. Make: Havell, model no. GHWAOBPWH003 or equivalent in the CG/ Recold. | 2.00 | Job | 10.00 | 6000.00 | 12000.00 | 4515.00 | 9030.00 | 2850.00 | 5700.00 | 4980.00 | 9960.00 | 5700.00 | S. N ELECTRICALS
42.00 | Supply & fixing of 25 litre capacity vertical type geyser (minimum 5 star rating) suitable for working on 240 volts, 50Hz single phase AC supply as required. Make: Havell model no. GHWAMGSIB025 or equivalent in the CG/ Recold. | 4.00 | Job | 10.00 | 10000.00 | 40000.00 | 6500.00 | 26000.00 | 15400.00 | 61600.00 | 13600.00 | 54400.00 | 26000.00 | SRS ENGINEERS
43.00 | ITC of LED post top lantern by providing 3 core 1.5 sq.mm PVC sheathed round cable from the loop in loop out box to the fitting including connection testing etc. as required at site. | 12.00 | Job | 10.00 | 250.00 | 3000.00 | 2500.00 | 30000.00 | 500.00 | 6000.00 | 400.00 | 4800.00 | 3000.00 | ANU ENGINEERING CORPORATION
44.00 | Supply,Installation, Testing and Commissioning of 3 Meter height MS decorative type steel tubular pole, duly primed and painted. The pole shall be painted with MRF Poly urethane paint of approved colour. The bottom and middle embelishment are cast in iron and upper ring are cast in aluminium, fixed to the column by grub screw. The cloumn shall be provided with inbuilt loop box, earth stud with 4 way 25 Amp heavy duty connector, 1 Nos. SP MCB and shall have matching flush door, fabricated & painted complete & making cement concrete 1:3:6 (1 cement : 3 coarse sand : 6 graded stone affrefate 40mm nominal size) foundation of size 500mm x 500mm x 700mm depth complete with Supply and fixing 16mm dia 18 inch long hot dip glavanized L-type Anchor bolts, plastering the same with fine sand and having horizontal top surface without any slope including two coats of trump exterior paint complete as required. The pole shall be divided in two sections: Top - Dia 60mm. Length 2000mm (3.2mm thick), Bottom - Dia 114mm. Length 1000mm (4.0mm thick), Base plate - 250mm x 250mm x 10mm thick duly welded to cloumn, (Make-Havells, cat no: 3MECOPOLE or equilalent model of Bajaj) provision of pipe for incoming and outgoing cable etc as reqd. or as approved by EIC at site. | 12.00 | Job | 10.00 | 16500.00 | 198000.00 | 15000.00 | 180000.00 | 14500.00 | 174000.00 | 13500.00 | 162000.00 | 162000.00 | MASTER ELECTRIC STORE
45.00 | SITC of 8 watt LED type, bollards and making of foundation of cement concrete 1:3:6 (1 cement : 3 coarse sand : 6 graded stone aggregate 40mm nominal size) foundation of size 200 mm dia and 100 mm above ground level and 300 mm below ground level including grouting of suitable size and quantity foundation bolts, cable in & out GI/ HDPE pipe and connection etc as required at site as per the instruction of Engineering-In-Charge (Make: Havells, Cat no. CONEBLS8WLED830PSYMTOPC (0.6 M) ) | 12.00 | Each | 10.00 | 4800.00 | 57600.00 | 5698.00 | 68376.00 | 5800.00 | 69600.00 | 4900.00 | 58800.00 | 57600.00 | ANU ENGINEERING CORPORATION
46.00 | SITC of 25 W LED Street Light epoxy powder coated high pressure die - cast aluminium housing with weather proof gasket, control gear, toughend glass/ clear polycarbonate front cover, with IP-66 protection and a colour temperature CCT of 5500-6000 K (LED's to be provided with individual lense optics to get optimum optical performance). LED light fixture efficiency should be greater than 90 Lumen/ per watt, power factor ≥0.95, THD ≤10%, integral electronic driver (SMPS based constant current and constant voltage supply) and operating voltage range should be 140- 280V AC and including supplying and fixing of 32 mm dia GI pipe with fastner & clamp and wiring complete with tender specifications. (Make: Havells cat no. ENDURAPEARLSL25WLED757SASYTOPCMP or similar fromlist of approved make) | 7.00 | Each | 10.00 | 2500.00 | 17500.00 | 2650.00 | 18550.00 | 1850.00 | 12950.00 | 2500.00 | 17500.00 | 12950.00 | S. N ELECTRICALS
47.00 | SITC of 7 watt LED type, pathway lights recessed type etc as required at site as per the instruction of Engineering-In-Charge (Make: Havells, Cat no. RADIANTNEOFT07WLED830SASYMBOPC) | 12.00 | Each | 10.00 | 1000.00 | 12000.00 | 3000.00 | 36000.00 | 2450.00 | 29400.00 | 2550.00 | 30600.00 | 12000.00 | ANU ENGINEERING CORPORATION
48.00 | Supply of following sizes of 1.1kv grade multicore Aluminium conductor XLPE insulated PVC sheathed armoured cable (as per IS : 7098:1988 with upto date amendments) complete as requried as per specifications.
48.01 | 3.5 core, 35 Sqmm, Aluminium cable | 55.00 | Meter | 10.00 | 170.00 | 9350.00 | 197.00 | 10835.00 | 138.00 | 7590.00 | 230.00 | 12650.00 | 7590.00 | S. N ELECTRICALS
48.02 | 2 core, 10 Sqmm, Aluminium cable | 300.00 | Meter | 10.00 | 85.00 | 25500.00 | 88.00 | 26400.00 | 61.00 | 18300.00 | 95.00 | 28500.00 | 18300.00 | S. N ELECTRICALS
49.00 | Laying of one number PVC insulated and PVC sheathed / XLPE power cable of 1.1 KV grade of following size direct in ground including excavation, sand cushioning, protective covering and refilling the trench etc as required.
49.01 | Upto 35 sq. mm | 300.00 | Meter | 10.00 | 250.00 | 75000.00 | 171.00 | 51300.00 | 248.00 | 74400.00 | 100.00 | 30000.00 | 30000.00 | MASTER ELECTRIC STORE
50.00 | Laying of one number PVC insulated and PVC sheathed / XLPE power cable of 1.1 KV grade of following size in the existing RCC/ HUME/ METAL pipe as required.
50.01 | Above 35 sq. mm | 50.00 | Meter | 10.00 | 50.00 | 2500.00 | 59.00 | 2950.00 | 23.00 | 1150.00 | 25.00 | 1250.00 | 1150.00 | S. N ELECTRICALS
51.00 | Laying and fixing of one number PVC insulated and PVC sheathed / XLPE power cable of 1.1 KV grade of following size on wall surface as required.
51.01 | Upto 35 sq. mm (clamped with 1mm thick saddle) | 100.00 | Meter | 10.00 | 60.00 | 6000.00 | 48.00 | 4800.00 | 31.00 | 3100.00 | 25.00 | 2500.00 | 2500.00 | MASTER ELECTRIC STORE
52.00 | Supplying and making end termination with brass compression gland and aluminium lugs for following size of PVC insulated and PVC sheathed / XLPE aluminium conductor cable of 1.1 kV grade as required.
52.01 | 3½ X 35 sq. mm (32mm) | 9.00 | Set | 10.00 | 100.00 | 900.00 | 242.00 | 2178.00 | 500.00 | 4500.00 | 150.00 | 1350.00 | 900.00 | ANU ENGINEERING CORPORATION
52.02 | 2 X 10 sq. mm (19mm) | 10.00 | Set | 10.00 | 70.00 | 700.00 | 226.00 | 2260.00 | 300.00 | 3000.00 | 200.00 | 2000.00 | 700.00 | ANU ENGINEERING CORPORATION
53.00 | Supply and fixing of 1.5 TR Inverter type, 5 star, Hi- wall, Split air-conditioner with hermetically sealed rotary/ twin rotary/ swing type compressor operating on refrigerant R-410A.The body of indoor unit shall be made of ABS/HIPS/GS & having all safety, air filters, evaporator, condenser, cordless remote, electronic operation control & all accessories supplied with the unit by OEM etc as per manufacturer standards suitable for operation on 230 volts , 50 Hz, Single phase, AC supply, complete with 3.0 mtr refrigerent piping, Electrical cable from outdoor to Indoor etc. as required at site. Make: DAIKIN/ TOSHIBA/O-GENERAL | 10.00 | Job | 10.00 | 47000.00 | 470000.00 | 51000.00 | 510000.00 | 52000.00 | 520000.00 | 52500.00 | 525000.00 | 470000.00 | ANU ENGINEERING CORPORATION
54.00 | Supply & fixing of Built in Gas Hob, black glass finish, size 750 x 510 x 50 mm, gas pressure 28-30 mbarof FABER Make, Model no.: HTG 754 CRS BR CI (106,0493,745) | 2.00 | Job | 10.00 | 19000.00 | 38000.00 | 25500.00 | 51000.00 | 65800.00 | 131600.00 | 21300.00 | 42600.00 | 38000.00 | ANU ENGINEERING CORPORATION
55.00 | Supply & fixing of Decorative Kitchen Hood, black finish, maximum airflow capacity 1150 m3/hr, air outlet dia 120mm of FABER Make, Model no.: HOOD STILO SLIM 3D PLUS T2S2 BK LTW 90(325.0484.305) | 2.00 | Job | 10.00 | 17500.00 | 35000.00 | 21500.00 | 43000.00 | 65800.00 | 131600.00 | 22000.00 | 44000.00 | 35000.00 | ANU ENGINEERING CORPORATION
56.00 | Supply & fixing of Electric Multifunction Built in Oven, 10 Cooking Functions, Electronic Auto Program, Sensor Touch Control, capacity 67L of FABER Make, Model no.: FBIO 67L GLB(116.0471.596) complete as reqd. | 2.00 | Job | 10.00 | 47000.00 | 94000.00 | 52000.00 | 104000.00 | 65800.00 | 131600.00 | 49500.00 | 99000.00 | 94000.00 | ANU ENGINEERING CORPORATION
57.00 | Supply & fixing of Faber 32 Litres FBI MWO 32L GLB Built-in Microwave Oven (Stainless Steel) (131.0335.399) AS REQD. | 2.00 | Job | 10.00 | 45000.00 | 90000.00 | 48000.00 | 96000.00 | 65800.00 | 131600.00 | 48500.00 | 97000.00 | 90000.00 | ANU ENGINEERING CORPORATION
58.00 | SITC of double Purification of RO + UV / UF to remove Dissolved Impurities of capacity 15.0 ltr per hour water filter complete with 8.0 ltr storage tank, auto flushing, suitable for wall mounted as well as counter top. (make: Kent RO, model no. Pearl) | 2.00 | Each | 10.00 | 20000.00 | 40000.00 | 19500.00 | 39000.00 | 35000.00 | 70000.00 | 18000.00 | 36000.00 | 36000.00 | MASTER ELECTRIC STORE
59.00 | Supplying, installation, testing and commissioning of 500 LPD non pressurised solar water heater alongwith heating element and 04 Nos.Solar Flat Plate Collector complete as required. Make: V-Guard, Type: PUF, Sr. No. EFL 19, Solar Flat Plate Collector Sr. No. i) STD VG-755, ii) STD VG- 757 , iii) NSTD VG- 250, iv)NSTD VG-265. | 2.00 | Job | 10.00 | 110000.00 | 220000.00 | 84000.00 | 168000.00 | 28500.00 | 57000.00 | 120000.00 | 240000.00 | 57000.00 | S. N ELECTRICALS
60.00 | SITC of pressure pump complete with pressure tank of 24 ltr capacity,1.0 HP, single phase motor , pressure gauge etc as required at site (make: Crompton, model no. CFMSMB5D1.00-V24 or equivalent) | 2.00 | Job | 10.00 | 8000.00 | 16000.00 | 16000.00 | 32000.00 | 28500.00 | 57000.00 | 19500.00 | 39000.00 | 16000.00 | ANU ENGINEERING CORPORATION
61.00 | Supply and installation of 1650 VA inverter, complete with 02 nos. 150 AH lead acid maintenance free tubular battery, suiatble for operation on 240 volts, AC supply including trolley complete as required. (Make Inverter: Luminous/Microtek/Sukam or equivallent, Make Battery: Luminous/Microtek/exide/Sukam or equivallent) | 2.00 | Job | 10.00 | 34000.00 | 68000.00 | 39500.00 | 79000.00 | 35000.00 | 70000.00 | 30000.00 | 60000.00 | 60000.00 | MASTER ELECTRIC STORE
62.00 | Supply of 01 HP Mono block water pump motors complete as required. Make: Crompton, Model No. ministar, Sr. No. LAFC1RK 3579 & 3862 | 4.00 | Each | 10.00 | 10000.00 | 40000.00 | 2750.00 | 11000.00 | 5500.00 | 22000.00 | 6000.00 | 24000.00 | 11000.00 | SRS ENGINEERS
63.00 | Supplying, installation, testing and commissioning of 4 way double door MCCB panel board expendable type made of 1.6mm CRCA sheet steel and epoxy powder coated, modular construction, floor mounting/wall mounting, IP30, bus bar fully rated, complete with 4 way cable alley module on both sides, metering module comprises of digital type ammeter and voltmeter with selector switches and RYB indicating lights with back up protection, and supplying and fixing of following MCCBs / Accessories including connection of all circuits and outgoing cables etc. complete as reqd.(Make:- Havells Load Bank/Legrand/Siemens) i) 4 way double door G Frame panel board (Make: Havells Model No. IHVGF2500400 or equivallent) -1 No ii) Incomer 100 Amps. FP MCCB 25 KA with all spreader links and connections-1 No iii) Outgoings 63 Amps FP MCCB 25 KA with spreader links - 4 Nos iv) Cable alley 4 way double door 250 Amps (Suitable for above Panel board Make: Havells Model No. ISSBOU0698 or equivallent)-1 No. v) Digital meter module ( Ampere meter,Voltmeter with selector switch and LED indication lights-1 Set | 2.00 | Job | 10.00 | 108000.00 | 216000.00 | 45000.00 | 90000.00 | 35000.00 | 70000.00 | 117000.00 | 234000.00 | 70000.00 | S. N ELECTRICALS
| Total in Figures |  |  |  |  | 2642845.00 |  | 2790098.00 |  | 2628195.00 |  | 2812603.50
Lowest Amount Quoted BY: S. N ELECTRICALS(2628195.00)

## BOQ Summary
BOQ Summary Details Tender Title: Modification and Renovation of Quarter Type V I and III at AAI Residential Complex Jorbagh New Delhi. Tender ID: 2020_AAI_46249_1
Sheet Name | Sl.No | Bidder Name | Amount | Bid Rank
BoQ1 | 1 | S. N ELECTRICALS | 2628195.00 | L1
| 2 | ANU ENGINEERING CORPORATION | 2642845.00 | L2
| 3 | SRS ENGINEERS | 2790098.00 | L3
| 4 | MASTER ELECTRIC STORE | 2812603.50 | L4