## BoQ1
Government eProcurement System Created By: Gaurav Mathur Created Date/Time: 23-Jul-2020 03:31 PM Tender Title: Provision of electrically operated Automatic Boom Barrier at Bikaner Airport Tender ID: 2020_AAI_46305_2
Tender Inviting Authority: Asstt. Gen. Manager (Engg-E), Jaipur Airport, Airport - 302029
Name of Work: Provision of electrically operated Automatic Boom Barrier at Bikaner Airport.
Contract No:- AAI/BKN/ENGG(E)/Boom Barrier/BKN-09/2019-20
SCHEDULE OF WORK / ITEM(S)
Sl.No | Description of Work / Item(s) | No.of Qty | Units | Estimated Rate | TNS Networking Solutions Pvt Ltd |  | BOV India Automation
[5 empty] | Rate | Amount | Rate | Amount | L1 Amount | L1 Vendor
1.00 | Supply, installation, testing & commissioning of electrically operated automatic controlled electromechanical type boom barrier of 4.0 meter length of aluminium boom with stainless steel arm rest, control panel housed in weather proof enclosure with IP 54 protection, push button control facility, safety beam sensor, LED flash light, release key & leaver arrangement for manual operation, safety & protection accessories, wired remote control etc. suitable for operation on 220-240V, 50 Hz power supply, opening/ closing time 2 to 6 sec, compatible/ integrable with access control system including interconnection, wiring / cabling etc. and minor civil works complete as required. | 4.00 | Each | 100.00 | 90000.00 | 360000.00 | 100000.00 | 400000.00 | 360000.00 | TNS Networking Solutions Pvt Ltd
2.00 | Supply, installation, testing & commissioning of electrically operated automatic controlled electromechanical type boom barrier of 6.0 meter length of aluminium boom with stainless steel arm rest, control panel housed in weather proof enclosure with IP 54 protection, push button control facility, safety beam sensor, LED flash light, release key & leaver arrangement for manual operation, safety & protection accessories, wired remote control etc. suitable for operation on 220-240V, 50 Hz power supply, opening/ closing time 2 to 6 sec, compatible/ integrable with access control system including cement concrete panel foundation etc. complete as per technical specifications of contract. | 4.00 | Each | 100.00 | 130000.00 | 520000.00 | 103000.00 | 412000.00 | 412000.00 | BOV India Automation
3.00 | Supply of 3x16 Sqmm XLPE insulated PVC sheathed armoured Aluminium conductor power cable of 1.1KV grade IS : 7098 ammended upto date complete as required. | 300.00 | Mtr | 100.00 | 330.00 | 99000.00 | 150.00 | 45000.00 | 45000.00 | BOV India Automation
4.00 | Supplying and laying of 63 mm dia (OD-63 mm & ID-51 mm nominal) DWC HDPE pipe ISI marked along with all accessories like socket, bend, couplers etc. conforming to IS 14930, Part II complete with fitting and cutting, jointing etc.direct in ground (75 cm below ground level) including excavation and refilling the trench but excluding sand cushioning and protective covering etc., complete as required. | 200.00 | Mtr | 100.00 | 350.00 | 70000.00 | 125.00 | 25000.00 | 25000.00 | BOV India Automation
5.00 | Laying of XLPE insulated PVC sheathed armoured Aluminium conductor power cable of 1.1KV grade of size 4 x 16 Sq mm.
5.10 | In existing Pipe | 215.00 | Mtr | 100.00 | 320.00 | 68800.00 | 60.00 | 12900.00 | 12900.00 | BOV India Automation
5.20 | In Ground | 50.00 | Mtr | 10.00 | 320.00 | 16000.00 | 85.00 | 4250.00 | 4250.00 | BOV India Automation
6.00 | Supply of 3C X 2.5 Sqmm size of 1.1 KV grade, FR , copper conductor XLPE insulated and PVC sheathead armoured electric control cable as per IS : 7098 : 1988 with upto date amendments as required. | 50.00 | Mtr | 10.00 | 95.00 | 4750.00 | 93.00 | 4650.00 | 4650.00 | BOV India Automation
7.00 | SITC of suitable size outdoor type feedar pillar double door fabricated from 2mm thick CRCA sheet with powder coated paint with gasket, hinged door compartments with suitable size copper wires for interconnections with front side having locking arrangement & for operation on 415 V, 3 Phase , 50 Hz AC Power Supply with cable alley and detachable gland plate including mounting on cement concrete foundation, 300mm above the ground level on angle iron of size 50 x 50 x 6 mm conforming to relevant IS specification and containing following switch gear i/c all internal connections & complete accessories as per drawing approved by Engineer-in-charge. All switch gear (MCCB) with front operated , with all Protection & adjustable overload & short circuit setting complete etc. INCOMER: a) 125 Amp FP, 35 KA MCCB Incoming -1 No. OUTGOING: b) 32 Amp, 10 KA FP MCB Outgoing - 3 Nos. c) 32 Amp, 10 KA TP MCB Outgoing - 3 Nos. d) 150 Amp TPN aluminium busbar - 1 No. e) Voltmeter, CT operated Ammeter of suitable range, indication lamps RYB & Voltmeter & Ammeter Selector Switch for incomer. | 1.00 | Job | 10.00 | 45000.00 | 45000.00 | 58000.00 | 58000.00 | 45000.00 | TNS Networking Solutions Pvt Ltd
8.00 | Supply and making end termination with brass compression gland suitable lugs for 3C X 16 Sqmm size alluminium conductor, XLPE insulated and PVC sheathed / XLPE electric cable of 1.1 KV grade as required. | 12.00 | Each | 100.00 | 1000.00 | 12000.00 | 255.00 | 3060.00 | 3060.00 | BOV India Automation
9.00 | Providing, laying and fixing 50 mm dia G.l. pipe (medium class) complete with G.l. fittings below ground including cutting, bituminous road/ Pakka area, re-filling and making goods same complete as required | 15.00 | Mtr | 100.00 | 150.00 | 2250.00 | 2250.00 | 33750.00 | 2250.00 | TNS Networking Solutions Pvt Ltd
| Total in Figures |  |  |  |  | 1197800.00 |  | 998610.00
Lowest Amount Quoted BY: BOV India Automation(998610.00)

## BOQ Summary
BOQ Summary Details Tender Title: Provision of electrically operated Automatic Boom Barrier at Bikaner Airport Tender ID: 2020_AAI_46305_2
Sheet Name | Sl.No | Bidder Name | Amount | Bid Rank
BoQ1 | 1 | BOV India Automation | 998610.00 | L1
| 2 | TNS Networking Solutions Pvt Ltd | 1197800.00 | L2