## BoQ1
Government eProcurement System Created By: SINDHU P T Created Date/Time: 21-Aug-2020 04:27 PM Tender Title: Conversion of Old Terminal Building into Domestic Cargo Complex at Hubli Airport Tender ID: 2020_AAI_46346_2
Tender Inviting Authority: <Asst GM(Engg-Civil),AAI, Hubli Airport>
Name of Work: <Conversion of Old Terminal Building into Domestic Cargo Complex at Hubli Airport >
Contract No: <AAI/Hubli/Engg-Civil/CARGO/19-20/W9>
SCHEDULE OF WORK / ITEM(S)
Sl.No | Description of Work / Item(s) | No.of Qty | Units | Estimated Rate | SHEELA CONSTRUCTIONS(GSTN-NA)
[5 empty] | Rate | Amount | L1 Amount | L1 Vendor
1.00 | Demolishing brick work manually/ by mechanical means including stacking of serviceable material and disposal of unserviceable material within 50 metres lead as per direction of Engineer-in-charge. A)In cement mortar | 25.00 | cum | 10.00 | 500.00 | 12500.00 | 12500.00 | SHEELA CONSTRUCTIONS
2.00 | Dismantling aluminium/ Gypsum partitions, doors, windows, fixed glazing and false ceiling including disposal of unserviceable surplus material and stacking of serviceable material with in 50 meters lead as directed by Engineer-in-charge. | 90.00 | Sqm | 10.00 | 300.00 | 27000.00 | 27000.00 | SHEELA CONSTRUCTIONS
3.00 | Dismantling existing WC's , Wash basins urinals . Flush cisters etc .of all types (C.I./PVC/Vitrious China) including stacking of useful materials near the site and disposal of unserviceable materials within 50 metres lead. | 30.00 | Each | 10.00 | 200.00 | 6000.00 | 6000.00 | SHEELA CONSTRUCTIONS
4.00 | Dismantling CP brass fittings like bib cock pillar cock, angle valve bottle trap etc | 30.00 | Each | 10.00 | 100.00 | 3000.00 | 3000.00 | SHEELA CONSTRUCTIONS
5.00 | Demolishing cement concrete manually/ by mechanical means including disposal of material within 50 metres lead as per direction of Engineer - in - charge. Nominal concrete 1:4:8 or leaner mix (i/c equivalent design mix) | 15.00 | Cum | 10.00 | 800.00 | 12000.00 | 12000.00 | SHEELA CONSTRUCTIONS
6.00 | Dismantling doors, windows and clerestory windows (steel or wood) shutter including chowkhats, architrave, holdfasts etc. complete and stacking within 50 metres lead : Of area 3 sq. metres and below | 10.00 | Each | 10.00 | 1000.00 | 10000.00 | 10000.00 | SHEELA CONSTRUCTIONS
7.00 | Dismantling tile work in floors and roofs laid in cement mortar including stacking material within 50 metres lead. For thickness of tiles 10 mm to 25 mm | 100.00 | Sqm | 10.00 | 150.00 | 15000.00 | 15000.00 | SHEELA CONSTRUCTIONS
8.00 | Structural steel work riveted, bolted or welded in built up sections,trusses and framed work, including cutting, hoisting, fixing in position and applying a priming coat of approved steel primer all complete. | 6650.00 | kg | 10.00 | 110.00 | 731500.00 | 731500.00 | SHEELA CONSTRUCTIONS
9.00 | Supplying and fixing rolling shutters of approved make, made of required size M.S. laths, interlocked together through their entire length and jointed together at the end by end locks, mounted on specially designed pipe shaft with brackets, side guides and arrangements for inside and outside locking with push and pull operation complete, including the cost of providing and fixing necessary 27.5 cm long wire springs manufactured from high tensile steel wire of adequate strength conforming to IS: 4454 - part 1 and M.S. top cover of required thickness for rolling shutters. 80x1.20 mm M.S. laths with 1.20 mm thick top cover | 47.00 | Sqm | 10.00 | 4400.00 | 206800.00 | 206800.00 | SHEELA CONSTRUCTIONS
10.00 | Fixing of available aluminium work in doors , windows and partitians etc with necessary screws , etc as directed by EIC | 100.00 | kg | 10.00 | 300.00 | 30000.00 | 30000.00 | SHEELA CONSTRUCTIONS
11.00 | Fixing available glazing in aluminium parttitians with necessary screws , neoplrene gaskets etc as directed by EIC | 10.00 | Sqm | 10.00 | 500.00 | 5000.00 | 5000.00 | SHEELA CONSTRUCTIONS
12.00 | Fixing available Particle boards in aluminium fram work with necessary screws , neoprene gaskets etc as directed by EIC | 20.00 | Sqm | 10.00 | 600.00 | 12000.00 | 12000.00 | SHEELA CONSTRUCTIONS
13.00 | Providing and laying in position cement concrete of specified grade excluding the cost of centering and shuttering - All work up to plinth level : 1:2:4 (1 cement : 2 coarse sand (zone-III) : 4 graded stone aggregate 20 mm nominal size). | 16.00 | Cum | 10.00 | 8500.00 | 136000.00 | 136000.00 | SHEELA CONSTRUCTIONS
14.00 | Earth work in excavation by mechanical means (Hydraulic excavator) / manual means in foundation trenches or drains (not exceeding 1.5 m in width or 10 sqm on plan), including dressing of sides and ramming of bottoms, lift upto 1.5 m, including getting out the excavated soil and disposal of surplus excavated soil as directed, within a lead of 50 m. a)All kinds of soil. | 65.00 | Cum | 10.00 | 200.00 | 13000.00 | 13000.00 | SHEELA CONSTRUCTIONS
15.00 | Providing and laying in position cement concrete of specified grade including the cost of centering and shuttering - All work up to plinth level a) 1:5:10 (1 Cement : 5 M-sand : 10 graded stone aggregate 40 mm nominal size) | 13.00 | Cum | 10.00 | 7500.00 | 97500.00 | 97500.00 | SHEELA CONSTRUCTIONS
16.00 | Random rubble masonry with hard stone in foundation and plinth including levelling up with cement concrete 1:6:12 (1 cement : 6 coarse sand : 12 graded stone aggregate 20 mm nominal size) upto plinth level with : a)Cement mortar 1:6 (1 cement : 6 coarse sand) | 13.00 | Cum | 10.00 | 5000.00 | 65000.00 | 65000.00 | SHEELA CONSTRUCTIONS
17.00 | Brick work with clay flyash F.P.S. (non modular) brick of class designation 5 in superstructure above plinth level up to floor five level in : a)Cement mortar 1:6 (1 cement : 6 coarse sand) | 48.00 | Cum | 10.00 | 6500.00 | 312000.00 | 312000.00 | SHEELA CONSTRUCTIONS
18.00 | Half brick masonry with non modular fly ash bricks of class designation 5, conformingio IS :12894, in super structure above plinth and upto floor V level. A)Cement mortar 1 : 4 (1 cement : 4 coarse sand) | 20.00 | Sqm | 10.00 | 800.00 | 16000.00 | 16000.00 | SHEELA CONSTRUCTIONS
19.00 | Fixing available EWC / Urinal etc with necessary screws , washers etc including cutting and making good the walls .floors etc all complete as directed by EIC | 10.00 | Each | 10.00 | 3000.00 | 30000.00 | 30000.00 | SHEELA CONSTRUCTIONS
20.00 | Fixing available all types of CP brass fittings like bib coks , stop cocks , ngle valves etc including connecting pipes , cutting and making good the walls etc complete . | 17.00 | Each | 10.00 | 750.00 | 12750.00 | 12750.00 | SHEELA CONSTRUCTIONS
21.00 | Fixing available PVC doors including frames work , hold fasts etc including cutting and making good the walls and floors etc all complete as directed by EIC . | 5.00 | Sqm | 10.00 | 1800.00 | 9000.00 | 9000.00 | SHEELA CONSTRUCTIONS
22.00 | 12 mm cement plaster of mix : 1:6 (1 cement: 6 fine sand) | 430.00 | Sqm | 10.00 | 350.00 | 150500.00 | 150500.00 | SHEELA CONSTRUCTIONS
23.00 | Providing and laying Ceramic glazed floor tiles of size 300x300 mm (thickness to be specified by the manufacturer) of 1st quality conforming to IS : 15622 of approved make in colours such as White, Ivory, Grey, Fume Red Brown, laid on 20 mm thick cement mortar 1:4 (1 Cement : 4 Coarse sand), jointing with grey cement slurry @ 3.3kg/sqm including pointing the joints with white cement and matching pigment etc., complete. | 25.00 | Sqm | 10.00 | 2000.00 | 50000.00 | 50000.00 | SHEELA CONSTRUCTIONS
24.00 | Providing and fixing Ist quality ceramic glazed wall tiles conforming to IS: 15622 (thickness to be specified by the manufacturer), of approved make, in all colours, shades except burgundy, bottle green, black of any size as approved by Engineer-in-Charge, in skirting, risers of steps and dados, over 12 mm thick bed of cement mortar 1:3 (1 cement : 3 coarse sand) and jointing with grey cement slurry @ 3.3kg per sqm, including pointing in white cement mixed with pigment of matching shade complete | 65.00 | Sqm | 10.00 | 2000.00 | 130000.00 | 130000.00 | SHEELA CONSTRUCTIONS
25.00 | Providing and fixing precoated galvanised iron profile sheets (size, shape and pitch of corrugation as approved by Engineer-in-charge) 0.50 mm (+ 0.05 %) total coated thickness with zinc coating 120 grams per sqm as per IS: 277, in 240 mpa steel grade, 5-7 microns epoxy primer on both side of the sheet and polyester top coat 15-18 microns. Sheet should have protective guard film of 25 microns minimum to avoid scratches during transportation and should be supplied in single length upto 12 metre or as desired by Engineer-in- charge. The sheet shall be fixed using self drilling /self tapping screws of size (5.5x 55 mm) with EPDM seal, complete upto any pitch in horizontal/ vertical or curved surfaces, excluding the cost of purlins, rafters and trusses and including cutting to size and shape wherever required. | 140.00 | Sqm | 10.00 | 900.00 | 126000.00 | 126000.00 | SHEELA CONSTRUCTIONS
26.00 | Dismantling of flexible pavement (bituminous courses) by mechanical means and disposal of dismantled material up to a lead of 1 kilometre, as per direction of Engineer-in-charge. | 15.00 | Cum | 10.00 | 500.00 | 7500.00 | 7500.00 | SHEELA CONSTRUCTIONS
27.00 | Providing and fixing anodised aluminium grill (anodised transparent or dyed to required shade according to IS: 1868 with minimum anodic coating of grade AC 15) of approved design/pattern, with approved standard section and fixed to the existing window frame with C.P. brass/ stainless steel screws @ 200 mm centre to centre, including cutting the grill to proper opening size for fixing and operation of handles and fixing approved anodised aluminium standard section around the opening, all complete as per requirement and direction of Engineer-in-charge. (Only weight of grill to be measured for payment). | 1720.00 | kg | 10.00 | 450.00 | 774000.00 | 774000.00 | SHEELA CONSTRUCTIONS
28.00 | Providing and fixing G.I. chain link fabric fencing of required width in mesh size 25x25 mm made of G.I. wire of dia 3 mm including strengthening with 2 mm dia wire or nuts, bolts and washers as required complete as per the direction of Engineer-in-charge. | 120.00 | Sqm | 10.00 | 700.00 | 84000.00 | 84000.00 | SHEELA CONSTRUCTIONS
29.00 | Providing and fixing Chlorinated Polyvinyl Chloride (CPVC) pipes, having thermal stability for hot & cold water supply, including all CPVC plain & brass threaded fittings, i/c fixing the pipe with clamps at 1.00 m spacing. This includes jointing of pipes & fittings with one step CPVC solvent cement and the cost of cutting chases and making good the same including testing of joints complete as per direction of Engineer in Charge. Concealed work, including cutting chases and making good the walls etc. (a) 15 mm nominal outer dia Pipes | 25.00 | Metre | 10.00 | 160.00 | 4000.00 | 4000.00 | SHEELA CONSTRUCTIONS
30.00 | Providing and fixing Chlorinated Polyvinyl Chloride (CPVC) pipes, having thermal stability for hot & cold water supply, including all CPVC plain & brass threaded fittings, i/c fixing the pipe with clamps at 1.00 m spacing. This includes jointing of pipes & fittings with one step CPVC solvent cement and the cost of cutting chases and making good the same including testing of joints complete as per direction of Engineer in Charge. Concealed work, including cutting chases and making good the walls etc. (b)20 mm nominal outer dia Pipes | 15.00 | Metre | 10.00 | 200.00 | 3000.00 | 3000.00 | SHEELA CONSTRUCTIONS
31.00 | Providing and fixing Chlorinated Polyvinyl Chloride (CPVC) pipes, having thermal stability for hot & cold water supply including all CPVC plain & brass threaded fittings This includes jointing of pipes & fittings with one step CPVC solvent cement, trenching, refilling & testing of joints complete as per direction of Engineer in Charge. External work a) 20 mm nominal outer dia Pipes | 15.00 | Metre | 10.00 | 200.00 | 3000.00 | 3000.00 | SHEELA CONSTRUCTIONS
32.00 | Providing and fixing Chlorinated Polyvinyl Chloride (CPVC) pipes, having thermal stability for hot & cold water supply including all CPVC plain & brass threaded fittings This includes jointing of pipes & fittings with one step CPVC solvent cement, trenching, refilling & testing of joints complete as per direction of Engineer in Charge. External work b) 25 mm nominal outer dia Pipes | 20.00 | Metre | 10.00 | 260.00 | 5200.00 | 5200.00 | SHEELA CONSTRUCTIONS
33.00 | Providing and fixing soil, waste and vent pipes 100 mm dia Sand cast iron S&S pipe as per IS: 1729 | 25.00 | Metre | 10.00 | 900.00 | 22500.00 | 22500.00 | SHEELA CONSTRUCTIONS
34.00 | Painting with synthetic enamel paint of approved brand and manufacture to give an even shade: a)Two or more coats on new work | 350.00 | Sqm | 10.00 | 120.00 | 42000.00 | 42000.00 | SHEELA CONSTRUCTIONS
35.00 | Painting with synthetic enamel paint of approved brand and manufacture of required colour to give an even shade : One or more coats on old work | 5000.00 | Sqm | 10.00 | 80.00 | 400000.00 | 400000.00 | SHEELA CONSTRUCTIONS
36.00 | Wall painting with acrylic emulsion paint of approved brand and manufacture to give an even shade: a)Two or more coats on new work | 300.00 | Sqm | 10.00 | 150.00 | 45000.00 | 45000.00 | SHEELA CONSTRUCTIONS
37.00 | Wall painting with plastic emulsion paint of approved brand and manufacture to give an even shade: One or more coats on old work | 922.00 | Sqm | 10.00 | 150.00 | 138300.00 | 138300.00 | SHEELA CONSTRUCTIONS
38.00 | Finishing walls with Acrylic Smooth exterior paint of required shade: Old work (One or more coat applied @ 0.90 ltr/10 sqm). | 1145.00 | Sqm | 10.00 | 120.00 | 137400.00 | 137400.00 | SHEELA CONSTRUCTIONS
39.00 | Providing and laying non-pressure NP2 class (light duty) R.C.C. pipes with collars jointed with stiff mixture of cement mortar in the proportion of 1:2 (1 cement : 2 fine sand) including testing of joints etc. complete a)150 mm dia. R.C.C. pipe | 50.00 | Mtr | 10.00 | 950.00 | 47500.00 | 47500.00 | SHEELA CONSTRUCTIONS
40.00 | Providing and fixing sign boards with vinyl stickers pasted on 3mm thick foam board, of approved color shade and design and fixiing to walls and frames etc with necessary screws etc. complete as per the direction of Engineer-in-charge. | 25.00 | Sqm | 10.00 | 2000.00 | 50000.00 | 50000.00 | SHEELA CONSTRUCTIONS
41.00 | Providing and fixing sign boards with "3M" sticker placed on 3mm thick ACP sheet in approved color shade and design and fixiing to walls and frames etc with necessary screws etc. complete as per the direction of Engineer-in-charge. | 12.00 | Sqm | 10.00 | 7500.00 | 90000.00 | 90000.00 | SHEELA CONSTRUCTIONS
42.00 | Lettering with Synthetic Enamel paint of approved brand and manufacture | 1350.00 | per letter per cm height | 10.00 | 5.00 | 6750.00 | 6750.00 | SHEELA CONSTRUCTIONS
43.00 | Providing and laying in position specified grade of reinforced cement concrete, excluding the cost of centering, shuttering, finishing and reinforcement - All work up to plinth level : 1:1.5:3 (1 cement : 1.5 coarse sand (zone-III): 3 graded stone aggregate 20 mm nominal size). | 4.00 | Cum | 10.00 | 9000.00 | 36000.00 | 36000.00 | SHEELA CONSTRUCTIONS
44.00 | Steel reinforcement for R.C.C. work including straightening, cutting, bending, placing in position and binding all complete upto plinth level. Thermo-Mechanically Treated bars of grade Fe-500D or more | 400.00 | Kg | 10.00 | 80.00 | 32000.00 | 32000.00 | SHEELA CONSTRUCTIONS
45.00 | Centering and shuttering including strutting, propping etc. and removal of form for all heights : Foundations, footings, bases of columns, etc. for mass concre | 25.00 | Sqm | 10.00 | 400.00 | 10000.00 | 10000.00 | SHEELA CONSTRUCTIONS
| Total in Figures |  |  |  |  | 4156700.00
Lowest Amount Quoted BY: SHEELA CONSTRUCTIONS(4156700.00)

## BOQ Summary
BOQ Summary Details Tender Title: Conversion of Old Terminal Building into Domestic Cargo Complex at Hubli Airport Tender ID: 2020_AAI_46346_2
Sheet Name | Sl.No | Bidder Name | Amount | Bid Rank
BoQ1 | 1 | SHEELA CONSTRUCTIONS | 4156700.00 | L1