## BoQ1
Government eProcurement System Created By: ANILDAS BEKAL Created Date/Time: 20-May-2020 02:49 PM Tender Title: Converting old Domestic Terminal into Domestic Cargo Terminal at Hubballi Airport. SH- Internal Electrification and Provision of fire Alarm system Tender ID: 2020_AAI_47120_1
Tender Inviting Authority: Asst. General Manager (Engg. – Electrical), AAI, Hubballi
Name of Work:Converting old Domestic Terminal into Domestic Cargo Terminal at Hubballi Airport. SH: Internal Electrification and Provision of fire Alarm system. at Hubballi Airport, Hubballi.
Contract No: 2020_AAI_47120_1
SCHEDULE OF WORK / ITEM(S)
Sl.No | Description of Work / Item(s) | No.of Qty | Units | Estimated Rate | CHENNAI ENGINEERING SERVICES |  | KALKI ELECTRICALS
[5 empty] | Rate | Amount | Rate | Amount | L1 Amount | L1 Vendor
1.00 | Wiring for light point/ fan point/ exhaust fan point/ call bell point with 1.5sq.mm FRLSH PVC insulated copper conductor single core cable in surface/ recessed steel conduit, with modular switch, modular plate, suitable GI box and Earthing the point with 1.5 sq.mm. FRLSH PVC insulated copper conductor single core cable etc. as required.(Group C). | 37.00 | Point |  | 1399.00 | 51763.00 | 1000.00 | 37000.00 | 37000.00 | KALKI ELECTRICALS
2.00 | Wiring for circuit/ submain wiring alongwith earth wire with the following sizes of FRLSH PVC insulated copper conductor, single core cable in surface/ recessed steel conduit as required.
2.10 | 2 X 1.5 sq. mm + 1 X 1.5 sq. mm earth wire | 100.00 | Metre |  | 249.00 | 24900.00 | 166.00 | 16600.00 | 16600.00 | KALKI ELECTRICALS
2.20 | 2 X 2.5 sq. mm + 1 X 2.5 sq. mm earth wire | 1031.00 | Metre |  | 269.00 | 277339.00 | 200.00 | 206200.00 | 206200.00 | KALKI ELECTRICALS
2.30 | 2 X 4 sq. mm + 1 X 4 sq. mm earth wire | 1031.00 | Metre |  | 279.00 | 287649.00 | 220.00 | 226820.00 | 226820.00 | KALKI ELECTRICALS
3.00 | Supplying and fixing 3 pin, 5 amp ceiling rose on the existing junction box/ wooden block including connection etc. as required. | 50.00 | Each |  | 49.00 | 2450.00 | 82.00 | 4100.00 | 2450.00 | CHENNAI ENGINEERING SERVICES
4.00 | Supplying and fixing suitable size Gl box with modular plate and cover in front on surface or in recess, including providing and fixing 3 pin 5/6 A modular socket outlet and 5/6 A modular switch, connections etc. as required. | 15.00 | Each |  | 499.00 | 7485.00 | 260.00 | 3900.00 | 3900.00 | KALKI ELECTRICALS
5.00 | Supplying and fixing suitable size GI box with modular plate and cover in front on surface or in recess, including providing and fixing the following, with connection etc. as required with medium range switches. 6 pin 5/6 & 15/16 amps modular socket outlet and 15/16 amps modular switch | 12.00 | Each |  | 599.00 | 7188.00 | 400.00 | 4800.00 | 4800.00 | KALKI ELECTRICALS
6.00 | Supplying and fixing two module stepped type electronic fan regulator on the existing modular plate switch box including connections but excluding modular plate etc.as required. | 13.00 | Each |  | 329.00 | 4277.00 | 330.00 | 4290.00 | 4277.00 | CHENNAI ENGINEERING SERVICES
7.00 | Installation, testing and commissioning of wall bracket /ceiling fittings of all sizes and shapes containing upto two GLS/CFL/LED lamps per fitting, complete with all accessories including connections etc. as required. | 50.00 | Each |  | 149.00 | 7450.00 | 80.00 | 4000.00 | 4000.00 | KALKI ELECTRICALS
8.00 | Installation, testing and commissioning of ceiling fan, including wiring the down rods of standard length (upto 30 cm) with 1.5 sq. mm FRLS PVC insulated, copper conductor, single core cable etc. as required. | 13.00 | Each |  | 149.00 | 1937.00 | 100.00 | 1300.00 | 1300.00 | KALKI ELECTRICALS
9.00 | Installation of exhaust fan in the existing opening, including making good the damage, connection, testing, commissioning etc. as required. Upto 450 mm sweep | 5.00 | Each |  | 999.00 | 4995.00 | 250.00 | 1250.00 | 1250.00 | KALKI ELECTRICALS
10.00 | Dismantling of ceiling fan and painting the same with with one or more coats of spray painting with synthetic enamel paint of approved brand and manufacture to give an even shade, including cleaning of surface with detergent and replacing the damaged rubber reel, nuts and bolts with washers and safety pins refixing the same as required. | 34.00 | Each |  | 499.00 | 16966.00 | 200.00 | 6800.00 | 6800.00 | KALKI ELECTRICALS
11.00 | Installation, testing, and commissioning of T5 LED tubelight in existing FTL Fitting with replacing of existing Tube rod complete with wiring, driver connection etc. directly on ceiling/ wall, including connections with 1.5 sq. mm FRLS PVC insulated, copper conductor, single core cable and earthing etc. complete as required. | 300.00 | Each |  | 149.00 | 44700.00 | 80.00 | 24000.00 | 24000.00 | KALKI ELECTRICALS
12.00 | Supply of 18 W, T5 LED tubular lamp with extruded aluminium body with high efficient LED's opal diffuser/ driver suitable for existing FTL Fixture complete as required. (Make:Crompton- LT5RT-18-CDL or any other approved equivalent make) | 300.00 | Each |  | 1099.00 | 329700.00 | 1200.00 | 360000.00 | 329700.00 | CHENNAI ENGINEERING SERVICES
13.00 | Supply of following sizes of 1200 mm sweep. 5 star rated ceiling fan, with double ball bearing, Aluminium pressure die cast body with Aluminium blades, canopies, hanging shackle, 30 cm down rod and without speed regulator suitable for 240V 50 HZ, AC supply (Make: Crompton: HB Plus-5 star or any other approved equivalent make). | 13.00 | Each |  | 2299.00 | 29887.00 | 2500.00 | 32500.00 | 29887.00 | CHENNAI ENGINEERING SERVICES
14.00 | SH: Fire Alarm systems & Fire Extingushers
14.10 | Supply, installation, testing and commissioning of conventional Fire Alarm control panel having minimum of 2 zones suitable for connecting sensors, manual call points, Hooters and Response indicators operation on 230 Volts, 50 Hz power supply, LCD display to indicate fire and normal operation & power supply status, push button for accept and Reset, sealed leadacid batteries with minimum 24V DC backup on alarm mode & normal operation mode with battery charger etc., shall be complete as required. Panel shall have necessary provision for connecting and functioning with auto dialer etc as required. (Make: As per AAI approved makes list) | 1.00 | Each |  | 67999.00 | 67999.00 | 60000.00 | 60000.00 | 60000.00 | KALKI ELECTRICALS
15.00 | SITC of auto dialer with landline dialer capability complete with all necessary accessories including connections etc. as required. | 1.00 | Each |  | 7199.00 | 7199.00 | 11000.00 | 11000.00 | 7199.00 | CHENNAI ENGINEERING SERVICES
16.00 | Supply, installation, testing and commissioning of conventional type Manual pull station with provision for cable or conduit coupling. The unit should have illustrations of operational instructions in case of fire. The product must be meeting technical specification. | 6.00 | Each |  | 2949.00 | 17694.00 | 500.00 | 3000.00 | 3000.00 | KALKI ELECTRICALS
17.00 | SITC of Hooter with base plate etc as required. (As per approved makes List) | 6.00 | Each |  | 6199.00 | 37194.00 | 2000.00 | 12000.00 | 12000.00 | KALKI ELECTRICALS
18.00 | Supply & fixing of conventional type Analogue conventional type Multi sense detector (photoelectric and fixed temperature type) complete with all accessories like standard base, junction box etc. to be installed under/above false ceiling, roof and concealed space, etc. interconnecting to loop cable complete as required. The detector shall be with Visible color LED and shall blink every time the detector is addressed and illuminate steady on alarm. The product must be meeting technical specification. | 31.00 | Each |  | 2199.00 | 68169.00 | 800.00 | 24800.00 | 24800.00 | KALKI ELECTRICALS
19.00 | Supply and laying of MS steel conduits ISI Marked red painted with all fittings and saddles for drawing detector control cables on surface /recess/above false ceiling/concealed space/wall concealed, etc of following sizes: 20 mm | 386.00 | mtrs |  | 179.00 | 69094.00 | 140.00 | 54040.00 | 54040.00 | KALKI ELECTRICALS
20.00 | Supply and laying of following size PVC insulated FRLSH 2Cx1.5sq.mm copper conductor cable through conduits/surface/recess/above false ceiling/concealed space/wall concealed, etc. for control cabling for Fire detection & alarm devices and interconnecting etc as required. (As per Approved makes list) | 159.00 | mtrs |  | 99.00 | 15741.00 | 100.00 | 15900.00 | 15741.00 | CHENNAI ENGINEERING SERVICES
21.00 | Supply and laying of following size PVC insulated FRLSH 2Cx2.5sq.mm copper conductor cable through conduits/surface/recess/above false ceiling/concealed space/wall concealed, etc. for control cabling for Fire detection & alarm devices and interconnecting etc as required. (As per Approved makes list) | 227.00 | mtrs |  | 119.00 | 27013.00 | 120.00 | 27240.00 | 27013.00 | CHENNAI ENGINEERING SERVICES
22.00 | ABC Stored pressure type Fire Extinguisher 6 Kgs Capacitywith M.S Body Mono Ammonium Phosphate based Dry Chemical Powder as per IS 14609 with ISI Mark for Fighting ABC Class of Fire, stored Pressure type of Mild steel body pressurized by Nitrogen Gas. The Extinguisher shall have pressure gauge for indicating inside pressure with opening and closing lever of squeeze grip type with tamper proof seal, complete with wall bracket. The Extinguisher is Manufactured Strictly as per IS: 15683:2006 with ISI mark. | 4.00 | Each |  | 2799.00 | 11196.00 | 6000.00 | 24000.00 | 11196.00 | CHENNAI ENGINEERING SERVICES
23.00 | Co2 type Fire Extinguisher 2 Kgs Capacity, made from brand new seamless steel cylinder, as per IS: 7285 and CCE approval, fitted with Discharge bend and horn and Wheel type valve with initial Charge as per IS: 15683-2006 specification, bearing ISI Mark. | 6.00 | Each |  | 3399.00 | 20394.00 | 4600.00 | 27600.00 | 20394.00 | CHENNAI ENGINEERING SERVICES
24.00 | SH: SITC of Air Conditioner & RO Water purifiers.
24.10 | Supply, installation, testing and commissioning of 1.5 TR Inverter type 5 star rated Split Air conditioner of wall mounting type consisting of non ductable type room units(fan coil) with cord less LCD type remote control and one number out door condensing unit suitable suitable for operation on single phase,230 +/- 10% volts, 50 HZ AC supply including fixing the out door unit on a fabricated MS stand/wall Bracket/Brick foundation as per the site requirement and fixing of indoor room unit, Providing and making interconnections between room unit and condensing unit upto a length of 05 mtrs. Comprising of the following incuiding first charge opf refrigerent etc, as required.(as per AAI approved make) a) Insulated copper pipe lines Liquid and suction line. b) Flexible copper cable between Indoor and outdoor units c)Drain pipe d) Suitable size of PVC pipe for covering the refreigerant line of above (a) & (b) | 1.00 | Each |  | 59099.00 | 59099.00 | 72000.00 | 72000.00 | 59099.00 | CHENNAI ENGINEERING SERVICES
25.00 | Supply, installation, testing and commissioning of wall mounting type , 4 KVA Capacity, single phase, automatic line voltage stablizer suitable for operating on 170 volts to 270 volts, 50 Hz AC input voltage with steady single phase out put voltage with built in time delay, cut off and low voltage cut off, input/output/trip indications and suitable for operation of 1.5 Ton Air conditioning unit etc as required. | 1.00 | Each |  | 2199.00 | 2199.00 | 4000.00 | 4000.00 | 2199.00 | CHENNAI ENGINEERING SERVICES
26.00 | SITC of Advanced 7-Stage RO water purifier (RO+ UV + TDS) cum water dispenser cum water cooler with Large high Capacity Membranes with auto fiushing cleaning system, powerful 80 LPH water Cooling with energy efficient compressor and tough, Hygienic & Durable Body made of SS incluiding all necessary required accessaries suitable for operation in 230V +/- 10V AC 50 Hz complete as required . Make :( Eureka Forbes 80 L/Hr Water Purifier AG Pure Chill SS RO+ UV). | 1.00 | Each |  | 102199.00 | 102199.00 | 96000.00 | 96000.00 | 96000.00 | KALKI ELECTRICALS
27.00 | Supply and fixing of 1200mmx1200 mm floor embeded, heavey duty electronic weighing machine of weighing capacity of 2 tonn,for industrial use , including rechargable battery and LCD display etc complete as per technical specification and site requirement. | 2.00 | Each |  | 38499.00 | 76998.00 | 32000.00 | 64000.00 | 64000.00 | KALKI ELECTRICALS
28.00 | Dismantling of Arrival & Departure conveyor from OLD terminal building and shifting to the AAI Hubli Electrical store with proper packing etc complete as required.
28.10 | Arrival hall conveyor of length 14 mtr along with all accessories. | 1.00 | Job |  | 49999.00 | 49999.00 | 15000.00 | 15000.00 | 15000.00 | KALKI ELECTRICALS
28.20 | Departure hall Conveyor of length 11 mtr along 2 nos dispatch conveyor with accessories. | 1.00 | Job |  | 49999.00 | 49999.00 | 12000.00 | 12000.00 | 12000.00 | KALKI ELECTRICALS
29.00 | Supply and fixing & testing of 3-phase digital energy meter with 3 nos suitable capacity CT's in existing floor mounted indoor cubicle type panel board of 415 V,3 Phase ,50Hz supply including all connections and necessary acessories complete as required. | 2.00 | JOB |  | 59999.00 | 119998.00 | 9600.00 | 19200.00 | 19200.00 | KALKI ELECTRICALS
| Total in Figures |  |  |  |  | 1900870.00 |  | 1475340.00
Lowest Amount Quoted BY: KALKI ELECTRICALS(1475340.00)

## BOQ Summary
BOQ Summary Details Tender Title: Converting old Domestic Terminal into Domestic Cargo Terminal at Hubballi Airport. SH- Internal Electrification and Provision of fire Alarm system Tender ID: 2020_AAI_47120_1
Sheet Name | Sl.No | Bidder Name | Amount | Bid Rank
BoQ1 | 1 | KALKI ELECTRICALS | 1475340.00 | L1
| 2 | CHENNAI ENGINEERING SERVICES | 1900870.00 | L2