## BoQ1
Government eProcurement System Created By: rajesh kumar Created Date/Time: 17-Jul-2020 11:03 AM Tender Title: Installation Replacement of ILS at Imphal International airport.Civil Electrical works Recall Tender ID: 2020_AAI_47485_2
Tender Inviting Authority: Asstt. General Manager (Engg - Civil), Airports Authority of India, Imphal Airport, Imphal.
Name of Work: Installation (Replacement) of ILS at Imphal International Airport (Civil & Electrical Works)(Re-Call).
Contract No:2020_AAI_47485_2
SCHEDULE OF WORK / ITEM(S)
Sl.No | Description of Work / Item(s) | No.of Qty | Units | Estimated Rate | N.Motilal Singh |  | Thokchom Okendro Singh |  | M/s. LAMCHAO POU
[5 empty] | Rate | Amount | Rate | Amount | Rate | Amount | L1 Amount | L1 Vendor
1.01 | Earth work in rough excavation, banking excavated earth in layers not exceeding 20 cm in depth, breaking clods, watering, rolling each layer with ½ tonne roller or wooden or steel rammers, and rolling every 3rd and top-most layer with power roller of minimum 8 tonnes and dressing up in embankments for roads, flood banks, marginal banks and guide banks or filling up ground depressions, lead upto 50 m and lift upto 1.5 m : All kinds of soil. | 945.00 | cum |  | 130.00 | 122850.00 | 150.00 | 141750.00 | 130.00 | 122850.00 | 122850.00 | N.Motilal Singh, M/s. LAMCHAO POU
2.01 | Filling available excavated earth (excluding rock) in trenches, plinth, sides of foundations etc. in layers not exceeding 20cm in depth, consolidating each deposited layer by ramming and watering, lead up to 50 m and lift upto 1.5 m | 34.00 | cum |  | 130.00 | 4420.00 | 150.00 | 5100.00 | 196.00 | 6664.00 | 4420.00 | N.Motilal Singh
3.01 | Supplying and filling in plinth with sand under floors, including watering, ramming, consolidating and dressing complete. | 17.00 | cum |  | 1500.00 | 25500.00 | 1400.00 | 23800.00 | 1300.00 | 22100.00 | 22100.00 | M/s. LAMCHAO POU
4.01 | Providing and laying in position cement concrete of specified grade excluding the cost of centering and shuttering - All work up to plinth level : "1:2:4 (1 cement : 2 coarse sand (zone-III) : 4 graded stone aggregate 20 mm nominal size). | 7.00 | cum |  | 8300.00 | 58100.00 | 8200.00 | 57400.00 | 8000.00 | 56000.00 | 56000.00 | M/s. LAMCHAO POU
5.01 | Providing and laying in position cement concrete of specified grade excluding the cost of centring and shuttering - All work upto plinth level. 1:3:6 (1 cement : 3 coarse sand : 6 graded stone aggregate 20 mm nominal size) | 30.00 | cum |  | 8000.00 | 240000.00 | 8000.00 | 240000.00 | 7500.00 | 225000.00 | 225000.00 | M/s. LAMCHAO POU
6.01 | Providing and laying in position cement concrete of specified grade excluding the cost of centring and shuttering - All work upto plinth level. 1:5:10 (1 cement : 5 fine sand : 10 graded stone aggregate 40 mm nominal size). 4209.05 | 247.00 | cum |  | 6500.00 | 1605500.00 | 6200.00 | 1531400.00 | 6000.00 | 1482000.00 | 1482000.00 | M/s. LAMCHAO POU
7.01 | Centering and shuttering including strutting propping etc. and removal of from for : Foundations, footings, bases of columns etc. for mass concrete..All works upto plinth level | 569.00 | sqm |  | 320.00 | 182080.00 | 250.00 | 142250.00 | 291.00 | 165579.00 | 142250.00 | Thokchom Okendro Singh
8.01 | Centering and shuttering including strutting propping etc. and removal of from for : Suspended floors, roofs, landings, balconies and access platform.....All works Above plinth level | 145.00 | sqm |  | 90.00 | 13050.00 | 250.00 | 36250.00 | 630.00 | 91350.00 | 13050.00 | N.Motilal Singh
9.01 | Steel reinforcement for R.C.C. work including straightening, cutting, bending, placing in position and binding all complete upto plinth level. Thermo-Mechenically Treated bars. | 11760.00 | kg |  | 83.00 | 976080.00 | 87.00 | 1023120.00 | 70.00 | 823200.00 | 823200.00 | M/s. LAMCHAO POU
10.01 | Steel reinforcement for R.C.C. work including straightening, cutting, bending, placing in position and binding all complete above plinth level. Thermo-Mechanically Treated bars. | 1800.00 | kg |  | 83.00 | 149400.00 | 87.00 | 156600.00 | 60.00 | 108000.00 | 108000.00 | M/s. LAMCHAO POU
11.01 | Providing and laying in position machine batched and machine mixed design mix M-25 grade cement concrete for reinforced cement concrete work, using cement content as per approved design mix, including pumping of concrete to site of laying but excluding the cost of centering, shuttering, finishing and reinforcement, including admixtures in recommended proportions as per IS: 9103 to accelerate, retard setting of concrete, improve workability without impairing strength and durability as per direction of Engineer-in-charge.“(Note :- Cement content considered in this item is @ 330 kg/cum.“Excess/ less cement used as per design mix is payable/recoverable separately). .......All works upto plinth level | 65.00 | cum |  | 8900.00 | 578500.00 | 11500.00 | 747500.00 | 9500.00 | 617500.00 | 578500.00 | N.Motilal Singh
12.01 | Providing and laying in position machine batched and machine mixed design mix M-25 grade cement concrete for reinforced cement concrete work, using cement content as per approved design mix, including pumping of concrete to site of laying but excluding the cost of centering, shuttering, finishing and reinforcement, including admixtures in recommended proportions as per IS: 9103 to accelerate, retard setting of concrete, improve workability without impairing strength and durability as per direction of Engineer-in-charge.“(Note :- Cement content considered in this item is @ 330 kg/cum.“Excess/ less cement used as per design mix is payable/recoverable separately)...All works above plinth level | 15.00 | cum |  | 9200.00 | 138000.00 | 12500.00 | 187500.00 | 8000.00 | 120000.00 | 120000.00 | M/s. LAMCHAO POU
13.01 | Brick work with common burnt clay modular bricks of class designation 7.5 in foundation and plinth in: Cement mortar 1:4 (1 cement : 4 coarse sand)....upto plinth Level | 17.00 | cum |  | 7520.00 | 127840.00 | 11800.00 | 200600.00 | 6000.00 | 102000.00 | 102000.00 | M/s. LAMCHAO POU
14.01 | Brick work with common burnt clay F.P.S. (non modular) bricks of class designation 7.5 in superstructure above plinth level up to floor V level in all shapes and sizes in : Cement mortar 1:4 (1 cement : 4 coarse sand)....above plinth Level | 30.00 | cum |  | 9500.00 | 285000.00 | 11800.00 | 354000.00 | 7000.00 | 210000.00 | 210000.00 | M/s. LAMCHAO POU
15.01 | Half brick masonry with common burnt clay F.P.S. (non modular) bricks of class designation 7.5 in superstructure above plinth level up to floor V level. Cement mortar 1:3 (1 cement :3 coarse sand) | 8.00 | sqm |  | 1150.00 | 9200.00 | 1200.00 | 9600.00 | 1100.00 | 8800.00 | 8800.00 | M/s. LAMCHAO POU
16.01 | Extra for providing and placing in position 2 Nos. 6 mm dia. M.S. bars at every third course of half brick masonry (with F.P.S bricks). | 8.00 | sqm |  | 95.00 | 760.00 | 89.00 | 712.00 | 90.00 | 720.00 | 712.00 | Thokchom Okendro Singh
17.01 | Particle Board 12 mm thick Plain particle board flat pressed, 3 layer or graded wood particle board medium density Grade I, IS : 3087 marked | 52.00 | sqm |  | 1350.00 | 70200.00 | 1400.00 | 72800.00 | 1300.00 | 67600.00 | 67600.00 | M/s. LAMCHAO POU
18.01 | Providing and fixing aluminium die cast body tubular type universal hydraulic door closer (having brand logo with ISI, IS : 3564, embossed on the body, door weight upto 35 kg and door width upto 700 mm), with necessary accessories and screws etc. complete. | 4.00 | each |  | 675.00 | 2700.00 | 654.00 | 2616.00 | 600.00 | 2400.00 | 2400.00 | M/s. LAMCHAO POU
19.01 | Providing and fixing ISI marked flush door shutters conforming to IS : 2202 (Part I) decorative type, core of block board construction with frame of 1st class hard wood and well matched teak 3 ply veneering with vertical grains or cross bands and face veneers on both faces of shutters. 30 mm thick including ISI marked Stainless Steel butt hinges with necessary screws. | 5.00 | sqm |  | 2550.00 | 12750.00 | 2559.00 | 12795.00 | 2500.00 | 12500.00 | 12500.00 | M/s. LAMCHAO POU
20.01 | Providing and fixing ISI marked oxidised M.S. sliding door bolts with nuts and screws etc. complete : 300x16 mm | 4.00 | each |  | 255.00 | 1020.00 | 230.00 | 920.00 | 271.00 | 1084.00 | 920.00 | Thokchom Okendro Singh
21.01 | Providing and fixing aluminium tower bolts, ISI marked, anodised (anodic coating not less than grade AC 10 as per IS : 1868 ) transparent or dyed to required colour or shade, with necessary screws etc. complete : 300x10 mm | 4.00 | each |  | 165.00 | 660.00 | 140.00 | 560.00 | 162.00 | 648.00 | 560.00 | Thokchom Okendro Singh
22.01 | Providing and fixing aluminium handles, ISI marked, anodised (anodic coating not less than grade AC 10 as per IS : 1868) transparent or dyed to required colour or shade, with necessary screws etc. complete : 100 mm | 6.00 | nos |  | 75.00 | 450.00 | 72.00 | 432.00 | 80.00 | 480.00 | 432.00 | Thokchom Okendro Singh
23.01 | Providing and fixing factory made uPVC door frame made of uPVC extruded sections having an overall dimension as below (tolerance ±1mm), with wall thickness 2.0 mm (± 0.2 mm), corners of the door frame to be Jointed with galvanized brackets and stainless steel screws, joints mitred and Plastic welded. The hinge side vertical of the frames reinforced by galvanized M.S. tube of size 19 X 19 mm and 1mm (± 0.1 mm) wall thickness and 3 nos. stainless steel hinges fixed to the frame complete as per manufacturer’s specification and direction of Engineer- in-charge Extruded section profile size 48x40 mm | 12.00 | Mtr |  | 355.00 | 4260.00 | 350.00 | 4200.00 | 350.00 | 4200.00 | 4200.00 | Thokchom Okendro Singh, M/s. LAMCHAO POU
24.01 | 24 mm thick factory made PVC door shutters made of styles and rails of a uPVC hollow section of size 59x24 mm and wall thickness 2 mm (± 0.2 mm) with inbuilt edging on both sides. The styles and rails mitred and joint at the corners by means of M.S. galvanised/ plastic brackets of size 75x220 mm having wall thickness 1.0 mm and stainless steel screws. The styles of the shutter reinforced by inserting galvanised M.S. tube of size 20x20 mm and 1 mm (± 0.1 mm) wall thickness. The lock rail made up of 'H' section, a uPVC hollow section of size 100x24 mm and 2 mm (± 0.2 mm) wall thickness, fixed to the shutter styles by means of plastic/galvanised M.S. 'U' cleats. The shutter frame filled with a uPVC multi-chambered single panel of size not less than 620 mm, having over all thickness of 20 mm and 1 mm (± 0.1 mm) wall thickness. The panels filled vertically and tie bar at two places by inserting horizontally 6 mm galvanised M.S. rod and fastened with nuts and washers, complete as per manufacturer's specification and direction of Engineer-in-charge. (For W.C. and bathroom door shutter). | 4.00 | sqm |  | 2950.00 | 11800.00 | 3000.00 | 12000.00 | 2500.00 | 10000.00 | 10000.00 | M/s. LAMCHAO POU
25.01 | Providing & Fixing decorative high pressure laminated sheet of plain / wood grain in gloss / matt/ suede finish with high density protective surface layer and reverse side of adhesive bonding quality conforming to IS : 2046 Type S, including cost of adhesive of approved quality. 1.5 mm thick | 52.00 | sqm |  | 1370.00 | 71240.00 | 1400.00 | 72800.00 | 1300.00 | 67600.00 | 67600.00 | M/s. LAMCHAO POU
26.01 | Providing and fixing bright finished brass hanging type floor door stopper with necessary screws, etc. complete. | 4.00 | each |  | 140.00 | 560.00 | 150.00 | 600.00 | 1525.00 | 6100.00 | 560.00 | N.Motilal Singh
27.01 | Structural steel work in single section, fixed with or without connecting plate, including cutting, hoisting, fixing in position and applying a priming coat of approved steel primer all complete. kg 58.45 | 200.00 | kg |  | 95.00 | 19000.00 | 80.00 | 16000.00 | 120.00 | 24000.00 | 16000.00 | Thokchom Okendro Singh
28.01 | Steel work in built up tubular (round, square or rectangular hollow tubes etc.) trusses etc., including cutting, hoisting, fixing in position and applying a priming coat of approved steel primer, including welding and bolted with special shaped washers etc. complete. Hot finished welded type tubes | 260.00 | kg |  | 150.00 | 39000.00 | 110.00 | 28600.00 | 160.00 | 41600.00 | 28600.00 | Thokchom Okendro Singh
29.01 | Providing and fixing bolts including nuts and washers complete. | 150.00 | kg |  | 160.00 | 24000.00 | 135.00 | 20250.00 | 130.00 | 19500.00 | 19500.00 | M/s. LAMCHAO POU
30.01 | Steel work welded in built up sections/ framed work, including cutting, hoisting, fixing in position and applying a priming coat of approved steel primer using structural steel etc. as required. In stringers, treads, landings etc. of stair cases, including use of chequered plate wherever required, all complete | 557.00 | kg |  | 110.00 | 61270.00 | 110.00 | 61270.00 | 110.00 | 61270.00 | 61270.00 | Thokchom Okendro Singh, N.Motilal Singh, M/s. LAMCHAO POU
31.01 | Providing and fixing fire resistant door frame of section 143 x 57 mm having built in rebate made out of 16 SWG G.I. sheet (zinc coating not less than 120 gm/sqm) duly filled with vermuculite based concrete mix, suitable for mounting 60 minutes fire rated door shutters. The frame is fitted with intumuscent fire seal strip of size 10x4 mm (minimum) alround the frame and fixing with dash fastener of approved size and make, including applying a coat of approved brand fire resistant primer etc. complete as per direction of Engineer-in-charge (Dash fastener to be paid for separately). | 12.00 | M |  | 2050.00 | 24600.00 | 2200.00 | 26400.00 | 3800.00 | 45600.00 | 24600.00 | N.Motilal Singh
32.01 | Providing and fixing PTMT soap Dish Holder having length of 138mm, breadth 102mm, height of 75mm with concealed fitting arrangements, weighing not less than 106 gms. | 2.00 | each |  | 185.00 | 370.00 | 190.00 | 380.00 | 800.00 | 1600.00 | 370.00 | N.Motilal Singh
33.01 | Providing and laying Vitrified tiles in different sizes (thickness to be specified by manufacturer), with water absorption less than 0.08 % and conforming to I.S. 15622, of approved make, in all colours & shade, in skirting, riser of steps, over 12 mm thick bed of cement mortar 1:3 (1 cement: 3 coarse sand), including grouting the joint with white cement & matching pigments etc. complete. Size of Tile 600x600 mm | 15.00 | sqm |  | 1835.00 | 27525.00 | 1760.00 | 26400.00 | 1823.00 | 27345.00 | 26400.00 | Thokchom Okendro Singh
34.01 | Providing and laying Vitrified tiles in floor with different sizes (thickness to be specified by the manufacturer), with water absorption less than 0.08% and conforming to IS:15622, of approved brand & manufacturer, in all colours and shade, laid with cement based high polymer modified quick set tile adhesive (water based) conforming to IS : 15477, in average 6 mm thickness, including grouting of joints (Payment for grouting of joints to be made separately). Size of Tile 600x600 mm | 71.00 | sqm |  | 1915.00 | 135965.00 | 1850.00 | 131350.00 | 1800.00 | 127800.00 | 127800.00 | M/s. LAMCHAO POU
35.01 | Providing and fixing on wall face unplasticised Rigid PVC rain water pipes conforming to IS : 13592 Type A, including jointing with seal ring conforming to IS : 5382, leaving 10 mm gap for thermal expansion. Single socketed pipes. 110 mm diameter | 8.00 | nos |  | 385.00 | 3080.00 | 370.00 | 2960.00 | 350.00 | 2800.00 | 2800.00 | M/s. LAMCHAO POU
36.01 | Providing and fixing false ceiling at all height including providing and fixing of frame work made of special sections, power pressed from M.S. sheets and galvanized with zinc coating of 120 gms/sqm (both side inclusive) as per IS : 277 and consisting of angle cleats of size 25 mm wide x 1.6 mm thick with flanges of 27 mm and 37mm, at 1200 mm centre to centre, one flange fixed to the ceiling with dash fastener 12.5 mm dia x 50mm long with 6mm dia bolts, other flange of cleat fixed to the angle hangers of 25x10x0.50 mm of required length with nuts & bolts of required size and other end of angle hanger fixed with intermediate G.I. channels 45x15x0.9 mm running at the spacing of 1200 mm centre to centre, to which the ceiling section 0.5 mm thick bottom wedge of 80 mm with tapered flanges of 26 mm each having lips of 10.5 mm, at 450 mm centre to centre, shall be fixed in a direction perpendicular to G.I. intermediate channel with connecting clips made out of 2.64 mm dia x 230 mm long G.I. wire at every junction, including fixing perimeter channels 0.5 mm thick 27 mm high having flanges of 20 mm and 30 mm long, the perimeter of ceiling fixed to wall/partition with the help of rawl plugs at 450 mm centre, with 25mm long dry wall screws @ 230 mm interval, including fixing of gypsum board to ceiling section and perimeter channel with the help of dry wall screws of size 3.5 x 25 mm at 230 mm c/c, including jointing and finishing to a flush finish of tapered and square edges of the board with recommended jointing compound , jointing tapes , finishing with jointing compound in 3 layers covering upto 150 mm on both sides of joint and two coats of primer suitable for board, all as per manufacturer's specification and also including the cost of making openings for light fittings, grills, diffusers, cutouts made with frame of perimeter channels suitably fixed, all complete as per drawings, specification and direction of the Engineer in Charge but excluding the cost of painting with : 12.5 mm thick tapered edge gypsum moisture resistant board | 28.00 | sqm |  | 1570.00 | 43960.00 | 1512.00 | 42336.00 | 1300.00 | 36400.00 | 36400.00 | M/s. LAMCHAO POU
37.01 | 12mm cement plaster of mix : 1:6 (1 cement : 6 fine sand) | 113.00 | sqm |  | 260.00 | 29380.00 | 260.00 | 29380.00 | 250.00 | 28250.00 | 28250.00 | M/s. LAMCHAO POU
38.01 | 15mm cement plaster on rough side of single or half brick wall of mix : 1:6 (1 cement : 6 fine sand) | 136.00 | sqm |  | 300.00 | 40800.00 | 303.00 | 41208.00 | 280.00 | 38080.00 | 38080.00 | M/s. LAMCHAO POU
39.01 | 12 mm cement plaster finished with a floating coat of neat cement of mix :1:3 (1 cement: 3 fine sand) | 34.00 | sqm |  | 370.00 | 12580.00 | 370.00 | 12580.00 | 360.00 | 12240.00 | 12240.00 | M/s. LAMCHAO POU
40.01 | Providing and applying white cement based putty of average thickness 1mm, of approved brand and manufacturer, over the plastered wall surface to prepare the surface even and smooth complete. | 279.00 | sqm |  | 145.00 | 40455.00 | 120.00 | 33480.00 | 120.00 | 33480.00 | 33480.00 | Thokchom Okendro Singh, M/s. LAMCHAO POU
41.01 | 6 mm cement plaster of mix :1:3 (1 cement : 3 fine sand) | 30.00 | sqm |  | 230.00 | 6900.00 | 235.00 | 7050.00 | 200.00 | 6000.00 | 6000.00 | M/s. LAMCHAO POU
42.01 | Applying one coat of water thinnable cement primer of approved brand and manufacture on wall surface : Water thinnable cement primer | 279.00 | sqm |  | 60.00 | 16740.00 | 60.00 | 16740.00 | 60.00 | 16740.00 | 16740.00 | Thokchom Okendro Singh, N.Motilal Singh, M/s. LAMCHAO POU
43.01 | Distempering with oil bound washable distemper of approved brand and manufacture to give an even shade : New work (two or more coats) over and including water thinnable priming coat with cement primer | 113.00 | sqm |  | 150.00 | 16950.00 | 150.00 | 16950.00 | 100.00 | 11300.00 | 11300.00 | M/s. LAMCHAO POU
44.01 | Finishing walls with Acrylic Smooth exterior paint of required shade : New work (Two or more coat applied @ 1.67 ltr/10 sqm over and including priming coat of exterior primer applied @ 2.20 kg/ 10 sqm) | 136.00 | sqm |  | 160.00 | 21760.00 | 157.00 | 21352.00 | 150.00 | 20400.00 | 20400.00 | M/s. LAMCHAO POU
45.01 | Painting with synthetic enamel paint of approved brand and manufacture to give an even shade : Two or more coats on new work | 27.00 | sqm |  | 130.00 | 3510.00 | 128.00 | 3456.00 | 130.00 | 3510.00 | 3456.00 | Thokchom Okendro Singh
46.01 | Preparation and consolidation of sub grade with power road roller of 8 to 12 tonne capacity after excavating earth to an average of 22.5 cm depth, dressing to camber and consolidating with road roller including making good the undulations etc. and re-rolling the sub grade and disposal of surplus earth with lead upto 50 metres. | 750.00 | sqm |  | 150.00 | 112500.00 | 125.00 | 93750.00 | 120.00 | 90000.00 | 90000.00 | M/s. LAMCHAO POU
47.01 | Cement concrete 1:2:4 (1 cement : 2 coarse sand : 4 graded stone aggregate 40 mm nominal size) in pavements, laid to required slope and camber in panels as required including consolidation finishing and tamping complete. | 279.00 | cum |  | 8000.00 | 2232000.00 | 8200.00 | 2287800.00 | 8200.00 | 2287800.00 | 2232000.00 | N.Motilal Singh
48.01 | Construction of granular sub-base by providing close graded Materialconforming to specifications, mixing in a mechanical mix plant at OMC, carriage of mixed material by tippers to work site, for all leads& lifts, spreading in uniform layers of specified thickness with motorgrader on prepared surface and compacting with vibratory power rollerto achieve the desired density, complete as per specifications anddirections of Engineer-in-Charge. a) With material conforming to Grade-III (size range 26.5 mmto 0.075 mm ) having CBR Value-20 | 387.00 | cum |  | 2600.00 | 1006200.00 | 2680.00 | 1037160.00 | 3200.00 | 1238400.00 | 1006200.00 | N.Motilal Singh
49.01 | Providing and fixing water closet squatting pan (Indian type W.C. pan ) with 100 mm sand cast iron P or S trap, 10 litre low level P.V.C. flushing cistern with manually controlled device (handle lever) conforming to IS : 7231, with all fittings and fixtures complete including cutting and making good the walls and floors wherever required. White Vitreous china Orissa pattern W.C. pan of size 580 x 440 mm with integral type foot rests. | 2.00 | nos |  | 11080.00 | 22160.00 | 11000.00 | 22000.00 | 8000.00 | 16000.00 | 16000.00 | M/s. LAMCHAO POU
50.01 | Providing and fixing wash basin with C.I. / M.S. brackets, 15 mm C.P. brass pillar taps, 32 mm C.P. brass waste of standard pattern, including painting of fittings and brackets, cutting and making good the walls wherever required . White Vitreous China Flat back wash basin size 550x400 mm with a single 15 mm C.P. brass pillar taps. | 2.00 | nos |  | 3425.00 | 6850.00 | 3430.00 | 6860.00 | 3500.00 | 7000.00 | 6850.00 | N.Motilal Singh
51.01 | Providing and fixing 8 mm dia C.P. / S.S. Jet with flexible tube upto 1 metre long with S.S. triangular plate to Eureopean type W.C. of quality and make as approved by Engineer - in - charge. | 2.00 | each |  | 415.00 | 830.00 | 415.00 | 830.00 | 400.00 | 800.00 | 800.00 | M/s. LAMCHAO POU
52.01 | Providing and fixing P.V.C. waste pipe for sink or wash basin including P.V.C. waste fittings complete. Semi rigid pipe 32 mm dia | 2.00 | each |  | 125.00 | 250.00 | 124.00 | 248.00 | 150.00 | 300.00 | 248.00 | Thokchom Okendro Singh
53.01 | Providing and fixing 100 mm sand cast Iron grating for gully trap. | 2.00 | each |  | 45.00 | 90.00 | 48.00 | 96.00 | 80.00 | 160.00 | 90.00 | N.Motilal Singh
54.01 | Providing and fixing 600x450 mm beveled edge mirror of superior glass (of approved quality) complete with 6 mm thick hard board ground fixed to wooden cleats with C.P. brass screws and washers complete. | 2.00 | nos |  | 1335.00 | 2670.00 | 1340.00 | 2680.00 | 1400.00 | 2800.00 | 2670.00 | N.Motilal Singh
55.01 | P & F toilet paper holder CP Brass | 2.00 | nos |  | 630.00 | 1260.00 | 630.00 | 1260.00 | 600.00 | 1200.00 | 1200.00 | M/s. LAMCHAO POU
56.01 | Providing and fixing soil, waste and vent pipes :100 mm dia Sand cast iron S&S pipe as per IS: 1729 | 20.00 | Mtr |  | 1410.00 | 28200.00 | 1415.00 | 28300.00 | 1500.00 | 30000.00 | 28200.00 | N.Motilal Singh
57.01 | Providing and filling the joints with spun yarn, cement slurry and cement mortar 1:2 ( 1 cement : 2 fine sand) in S.C.I./ C.I. Pipes : 100 mm dia pipe | 8.00 | each |  | 140.00 | 1120.00 | 140.00 | 1120.00 | 150.00 | 1200.00 | 1120.00 | Thokchom Okendro Singh, N.Motilal Singh
58.01 | Providing and fixing Chlorinated Polyvinyl Chloride (CPVC) pipes, having thermal stability for hot & cold water supply, including all CPVC plain & brass threaded fittings, i/c fixing the pipe with clamps at 1.00 m spacing. This includes jointing of pipes & fittings with one step CPVC solvent cement and the cost of cutting chases and making good the same including testing of joints complete as per direction of Engineer in Charge. Concealed work, including cutting chases and making good the walls etc. 15 mm nominal outer dia Pipes | 20.00 | Mtr |  | 400.00 | 8000.00 | 400.00 | 8000.00 | 350.00 | 7000.00 | 7000.00 | M/s. LAMCHAO POU
59.01 | Providing and fixing Chlorinated Polyvinyl Chloride (CPVC) pipes, having thermal stability for hot & cold water supply, including all CPVC plain & brass threaded fittings, i/c fixing the pipe with clamps at 1.00 m spacing. This includes jointing of pipes & fittings with one step CPVC solvent cement and the cost of cutting chases and making good the same including testing of joints complete as per direction of Engineer in Charge. Concealed work, including cutting chases and making good the walls etc. 20 mm nominal outer dia Pipes | 100.00 | Mtr |  | 465.00 | 46500.00 | 465.00 | 46500.00 | 500.00 | 50000.00 | 46500.00 | Thokchom Okendro Singh, N.Motilal Singh
60.01 | Providing and placing on terrace (at all floor levels) polyethylene water storage tank ISI : 12701 marked with cover and suitable locking arrangement and making necessary holes for inlet, outlet and overflow pipes but without fittings and the base support for tank. | 2000.00 | Litres |  | 12.00 | 24000.00 | 10.00 | 20000.00 | 10.00 | 20000.00 | 20000.00 | Thokchom Okendro Singh, M/s. LAMCHAO POU
61.01 | Providing and fixing C.P. brass bib cock of approved quality conforming to IS:8931 : 15 mm nominal bore | 4.00 | nos |  | 605.00 | 2420.00 | 605.00 | 2420.00 | 550.00 | 2200.00 | 2200.00 | M/s. LAMCHAO POU
62.01 | Providing and fixing Chlorinated Polyvinyl Chloride (CPVC) pipes, having thermal stability for hot & cold water supply including all CPVC plain & brass threaded fittings This includes jointing of pipes & fittings with one step CPVC solvent cement, trenching, refilling & testing of joints complete as per direction of Engineer in Charge. External work: 40 mm nominal outer dia Pipes | 50.00 | Mtr |  | 520.00 | 26000.00 | 525.00 | 26250.00 | 500.00 | 25000.00 | 25000.00 | M/s. LAMCHAO POU
63.01 | Providing and fixing uplasticised PVC connection pipe with brass unions :30 cm length 15 mm nominal bore | 10.00 | each |  | 95.00 | 950.00 | 95.00 | 950.00 | 150.00 | 1500.00 | 950.00 | Thokchom Okendro Singh, N.Motilal Singh
64.01 | Providing and fixing in position precast R.C.C. manhole cover and frame. Rectangular shape 600x450mm internal dimension. | 2.00 | nos |  | 1750.00 | 3500.00 | 1760.00 | 3520.00 | 1300.00 | 2600.00 | 2600.00 | M/s. LAMCHAO POU
65.01 | Making soak pit 2.5 m diameter 3.0 metre deep with 45 x 45 cm dry brick honey comb shaft with bricks and S.W. drain pipe 100 mm diameter, 1.8 m long complete as per standard design. 19.32.1 With common burnt clay F.P.S. (non modular) bricks of class designation 7.5 | 2.00 | nos |  | 33845.00 | 67690.00 | 30165.00 | 60330.00 | 16000.00 | 32000.00 | 32000.00 | M/s. LAMCHAO POU
66.01 | Boring, providing and installation bored cast-in-situ reinforced cement concrete piles of grade M-25 of specified diameter and length below the pile cap, to carry a safe working load not less than specified, excluding the cost of steel reinforcement but including the cost of boring with bentonite solution and temporary casing of appropriate length for setting out and removal of same and the length of the pile to be embedded in the pile cap etc. by percussion drilling using Direct mud circulation (DMC) or Bailer and chisel technique by tripod and mechanical Winch Machine all complete, including removal of excavated earth with all its lifts and leads (length of pile for payment shall be measured up to bottom of pile cap). Note: Truck Mounted rotary/TMR/Tubewell boring machine shall not be used. :450 mm dia pile | 120.00 | Metre |  | 2440.00 | 292800.00 | 2350.00 | 282000.00 | 1800.00 | 216000.00 | 216000.00 | M/s. LAMCHAO POU
67.01 | Vertical load testing of piles in accordance with IS 2911 (Part IV) including installation of loading platform by Kentledge/Anchor piles method and preparation of pile head or construction of test cap and dismantling of test cap after test etc. complete as per specification & the direction of Engineer in-charge. Note: 1. Initial and Routine Load Test shall not be carried out by Dynamic method of testing. Note: 2. Testing agency shall submitt the design of loading platform for the approval of Engineer-in-charge. Single pile upto 50 tonne Safe capacity | 1.00 | Per Test |  | 63100.00 | 63100.00 | 70307.80 | 70307.80 | 50000.00 | 50000.00 | 50000.00 | M/s. LAMCHAO POU
68.01 | Providing and laying four courses water proofing treatment with bitumen felt over roofs consisting of first and third courses of blown bitumen 85/25 or 90/15 conforming to IS : 702 applied hot @ 1.45 Kg per square metre of area for each course, second course of roofing felt type 3 grade-I (hessian based self finished bitumen felt) and fourth and final course of stone grit 6 mm and down size or peasized gravel spread at 6 cubic decimeter per square metre, including preparation of surface but excluding grading complete with : Bitumen felt (hessian base) type 3 grade I conforming to IS : 1322 | 47.00 | sqm |  | 510.00 | 23970.00 | 511.00 | 24017.00 | 400.00 | 18800.00 | 18800.00 | M/s. LAMCHAO POU
69.01 | Providing and laying factory made coloured chamfered edge Cement Concrete paver blocks of required strength, thickness & size/shape, made by table vibratory method using PU mould, laid in required colour & pattern over 50mm thick compacted bed of fine sand, compacting and proper embedding/laying of inter locking paver blocks into the sand bedding layer through vibratory compaction by using plate vibrator, filling the joints with jamuna sand and cutting of paver blocks as per required size and pattern, finishing and sweeping extra sand in footpath, parks, lawns, drive ways or light traffic parking etc. complete as per manufacturer’s specifications & direction of Engineerin-Charge. 80mm thick Cement concrete paver block of M-30 grade with approved colour, design & pattern. | 186.00 | sqm |  | 2775.00 | 516150.00 | 2450.00 | 455700.00 | 2100.00 | 390600.00 | 390600.00 | M/s. LAMCHAO POU
70.01 | Construction of Subgrade embankment with Moorum brought out from approved quarry out side the airport premises. The complete operation will include spreading the Moorum with dozer, dressing, levelling, providing camber, grading with motor grader and consolidating with vibratory roller 8-10 tonne capacity including making good the undulation etc. as per technical specifications and drawings complete and directions of Engineer-in-Charge. (Cost includees all leads ,lifts ,taxes, royalty and operations) | 225.00 | cum |  | 2000.00 | 450000.00 | 2200.00 | 495000.00 | 2100.00 | 472500.00 | 450000.00 | N.Motilal Singh
71.01 | Supplying and installation of Glide Path Frangible Hut Size 7Mtr x 3.5Mtr x 3Mtr Center Height 3.3Mtr and adjoin toilet 1.2Mtr x 1.8Mtr x 2Mtr, Wall Panelling having both side 2mm FRP sheets and PUF insulation as core materials (50mm thick), Insulation material shall be CFC free PUF with density shall be 40(+/-2) kg/m3 having fire properties Self Extinguishing as per IS:11239 , Conforms to class –I surface spread of flame as per BS: 476 part 7, Conforms to classified as “Not Easily Ignitable” as per BS 476 part 5. (As per ICAO's Aerodrome manual DOC 9157 Part-6) of Plastrone India or Equivalent Approved make. | 1.00 | job |  | 1842000.00 | 1842000.00 | 1853290.56 | 1853290.56 | 3300000.00 | 3300000.00 | 1842000.00 | N.Motilal Singh
72.01 | Providing Structural design & foundation and super structure i/c roof slab by carrying soil investigation (if Required) for Localizer Building (Hut) structure by adopting IS codes by qualified personnel and vetted by Govt. Engineering colleges including submission of structural drawings (3 sets) within 30 days to Engineer-In-Charge. | 1.00 | job |  | 56120.00 | 56120.00 | 100000.00 | 100000.00 | 8900.00 | 8900.00 | 8900.00 | M/s. LAMCHAO POU
73.01 | Wiring for light point/ fan point/ exhaust fan point/ call bell point with 1.5 sq.mm FRLSH PVC insulated copper conductor single core cable in surface / recessed steel conduit, with modular switch, modular plate, suitable GI box and earthing the point with 1.5 sq.mm FRLSH PVC insulated copper conductor single core cable etc. as required. Group C | 40.00 | Point |  | 1225.00 | 49000.00 | 1315.00 | 52600.00 | 1250.00 | 50000.00 | 49000.00 | N.Motilal Singh
74.01 | Wiring for light/ power plug with 2X4 sq. mm FRLS PVC insulated copper conductor single core cable in surface/ recessed steel conduit alongwith 1 No. 4 sq. mm FRLS PVC insulated copper conductor single core cable for loop earthing as required. | 450.00 | Meter |  | 280.00 | 126000.00 | 310.00 | 139500.00 | 310.00 | 139500.00 | 126000.00 | N.Motilal Singh
75.01 | Supplying and fixing suitable size GI box with modular plate and cover in front on surface or in recess, including providing and fixing 3 pin 5/6 A modular socket outlet and 5/6 A modular switch, connections etc. as required. | 5.00 | Each |  | 300.00 | 1500.00 | 318.00 | 1590.00 | 290.00 | 1450.00 | 1450.00 | M/s. LAMCHAO POU
76.01 | Supplying and fixing suitable size GI box with modular plate and cover in front on surface or in recess, including providing and fixing 6 pin 5/6 & 15/16 amps modular socket outlet and 15/16 amps modular switch, connection etc. as required. | 35.00 | Each |  | 370.00 | 12950.00 | 400.00 | 14000.00 | 350.00 | 12250.00 | 12250.00 | M/s. LAMCHAO POU
77.01 | Wiring for circuit/ submain wiring alongwith earth wire with the following sizes of FRLS PVC insulated copper conductor, single core cable in surface/ recessed steel conduit as required. 2 x 2.5 + 1 X 2.5 sq. mm earth wire | 100.00 | Meter |  | 260.00 | 26000.00 | 273.00 | 27300.00 | 230.00 | 23000.00 | 23000.00 | M/s. LAMCHAO POU
78.01 | Supplying and fixing following modular switch/ socket on the existing modular plate & switch box including connections but excluding modular plate etc. as required. Telephone socket outlet | 4.00 | Each |  | 75.00 | 300.00 | 88.00 | 352.00 | 75.00 | 300.00 | 300.00 | N.Motilal Singh, M/s. LAMCHAO POU
79.01 | Supplying and fixing following size/ modules, GI box alongwith modular base & cover plate for modular switches in recess etc. as required. 1 or 2 Module (75mmX75mm) | 4.00 | Each |  | 185.00 | 740.00 | 205.00 | 820.00 | 180.00 | 720.00 | 720.00 | M/s. LAMCHAO POU
80.01 | Supplying and fixing modular blanking plate on the existing modular plate & switch box excluding modular plate as required. | 10.00 | Each |  | 25.00 | 250.00 | 28.00 | 280.00 | 21.00 | 210.00 | 210.00 | M/s. LAMCHAO POU
81.01 | Supplying and fixing 20 A, 240 V, SPN Industrial type socket outlet, with 2 pole and earth, metal enclosed plug top alongwith 20 A "C" curve, SP, MCB, in sheet steel enclosure, on surface or in recess, with chained metal cover for the socket out let and complete with connections, testing and commissioning etc. as required. | 10.00 | Each |  | 1250.00 | 12500.00 | 1380.00 | 13800.00 | 1310.00 | 13100.00 | 12500.00 | N.Motilal Singh
82.01 | Supply of surface /recess mounting type 34/36 W, 2'x2' LED type Luminaire fitted with white colour LED suitable to operate 230V, 50Hz AC supply (Make: C & S Electric : Model - CYGNUS CS/36W/2X2/W , MAke Havells -PLUTO NEO PANEL 2X2 Model LUTONEO2X2PLR34WLED840S or equivalent as in approved make list) | 30.00 | Each |  | 3510.00 | 105300.00 | 3800.00 | 114000.00 | 3810.00 | 114300.00 | 105300.00 | N.Motilal Singh
83.01 | Supply of outdoor type flood light 30W, LED Luminaire fitted with white colour LED suitable to operate 230V, 50Hz AC supply. (Make: C & S Electric :Model -ORION-1.0/30W or Havells Model-Centura Plus 30 W LED 6500 K LHEECNP7IB6K030 or equivalent as in approved make list. | 10.00 | Each |  | 1920.00 | 19200.00 | 2100.00 | 21000.00 | 2058.00 | 20580.00 | 19200.00 | N.Motilal Singh
84.01 | Supply of 1200 mm sweep five star rated ceiling fan, with double ball bearing, standard down rod and other standard accessories etc without regulator suitable for operation on 230 V 50 Hz AC supply. (Havells, ES NEO or Equivalent). | 2.00 | Each |  | 1815.00 | 3630.00 | 2000.00 | 4000.00 | 1956.00 | 3912.00 | 3630.00 | N.Motilal Singh
85.01 | Supplying and fixing two module stepped type electronic fan regulator on the existing modular plate switch box including connections but excluding modular plate etc. as required | 2.00 | Each |  | 285.00 | 570.00 | 255.00 | 510.00 | 297.00 | 594.00 | 510.00 | Thokchom Okendro Singh
86.01 | Supply of 300 mm dia, single phase 240 Volts exhaust fan complete with all accessories such as, motor, blade, louvers, capacitor etc. including all accessories as required. ( Havells turbo force or equivalent) | 3.00 | Each |  | 2450.00 | 7350.00 | 2760.00 | 8280.00 | 2680.00 | 8040.00 | 7350.00 | N.Motilal Singh
87.01 | Installation ,Testing, Commissioning of wall bracket /ceiling fittings of all sizes and shapes containing upto two GLS/CFL/LED lamps per fitting, complete with all accessories including connections etc. as required. | 24.00 | Each |  | 70.00 | 1680.00 | 78.00 | 1872.00 | 21.00 | 504.00 | 504.00 | M/s. LAMCHAO POU
88.01 | Installation, testing and commissioning of ceiling fan, including wiring the down rods of standard length (upto 30 cm) with 1.5 sq. mm FRLS PVC insulated, copper conductor, single core cable, including providing and fixing phenolic laminated sheet cover on the fan box etc. as required. | 2.00 | Each |  | 140.00 | 280.00 | 166.00 | 332.00 | 132.00 | 264.00 | 264.00 | M/s. LAMCHAO POU
89.01 | Installation of exhaust fan in the existing opening, including making good the damage, connection, testing, commissioning etc. as required. Upto 450 mm sweep | 3.00 | Each |  | 250.00 | 750.00 | 284.00 | 852.00 | 215.00 | 645.00 | 645.00 | M/s. LAMCHAO POU
90.01 | Installation, testing and commissioning of outdoor type flood light 30W, LED Luminaire i/c interconnection complete as required . | 10.00 | Each |  | 70.00 | 700.00 | 78.00 | 780.00 | 62.00 | 620.00 | 620.00 | M/s. LAMCHAO POU
91.01 | Earthing with G.I. earth plate 600 mm X 600 mm X 6 mm thick including accessories, and providing masonry enclosure with cover plate having locking arrangement and watering pipe of 2.7 meter long etc. with charcoal/ coke and salt as required. | 4.00 | Each |  | 6890.00 | 27560.00 | 7900.00 | 31600.00 | 7549.00 | 30196.00 | 27560.00 | N.Motilal Singh
92.01 | Providing and fixing 25 mm X 5 mm G.I. strip in 40 mm dia G.I. pipe from earth electrode including connection with G.I. nut, bolt, spring, washer excavation and re-filling etc. as required. | 50.00 | Meter |  | 375.00 | 18750.00 | 109.00 | 5450.00 | 387.00 | 19350.00 | 5450.00 | Thokchom Okendro Singh
93.01 | Providing and fixing 6 SWG dia G.I. wire on surface or in recess for loop earthing along with existing surface/ recessed conduit/ submain wiring/ cable as required. | 50.00 | Meter |  | 65.00 | 3250.00 | 27.50 | 1375.00 | 67.00 | 3350.00 | 1375.00 | Thokchom Okendro Singh
94.01 | Supply of following size of 1.1kv grade multicore aluminium conductor XLPE insulated and PVC sheathed armoured cable as per IS: 7098:1988 (Part - I) with upto date amendments. 4 core, 25 Sq.mm (equipment DB incomer) | 50.00 | Meter |  | 180.00 | 9000.00 | 183.00 | 9150.00 | 182.00 | 9100.00 | 9000.00 | N.Motilal Singh
95.01 | Supply of following size of 1.1kv grade multicore aluminium conductor XLPE insulated and PVC sheathed armoured cable as per IS: 7098:1988 (Part - I) with upto date amendments. 4 core, 16 Sq.mm (Light & Power DB incomer ) | 50.00 | Meter |  | 130.00 | 6500.00 | 134.00 | 6700.00 | 135.00 | 6750.00 | 6500.00 | N.Motilal Singh
96.01 | Laying and fixing of one number PVC insulated and PVC sheathed / XLPE power cable of 1.1 KV grade of following size on wall surface as required. Upto 35 sq. mm (clamped with 1mm thick saddle) | 100.00 | Meter |  | 20.00 | 2000.00 | 21.00 | 2100.00 | 17.00 | 1700.00 | 1700.00 | M/s. LAMCHAO POU
97.01 | Supplying and making end termination with brass compression gland and aluminium lugs for following size of PVC insulated and PVC sheathed / XLPE aluminium conductor cable of 1.1 KV grade as required. 4 core, 25 Sq.mm. AL Cable | 8.00 | Sets |  | 180.00 | 1440.00 | 203.00 | 1624.00 | 184.00 | 1472.00 | 1440.00 | N.Motilal Singh
98.01 | Supplying and making end termination with brass compression gland and aluminium lugs for following size of PVC insulated and PVC sheathed / XLPE aluminium conductor cable of 1.1 KV grade as required. 4 core, 16 Sq.mm. AL cable | 8.00 | Sets |  | 180.00 | 1440.00 | 203.00 | 1624.00 | 179.00 | 1432.00 | 1432.00 | M/s. LAMCHAO POU
99.01 | Supplying and fixing following way, three pole and neutral, MCB distribution board, 415 volts,'C' Curve on surface/ recess, complete with tinned copper busbars, neutral link, earth bar, din bar, detachable gland plate,cable end box interconnections, phosphatized and powder painted including earthing etc.as required (but without MCB/RCCB/Isolator). 8 way (4 + 24),Prewired Vertical double door, vertical type. | 2.00 | Each |  | 10200.00 | 20400.00 | 11740.00 | 23480.00 | 10200.00 | 20400.00 | 20400.00 | N.Motilal Singh, M/s. LAMCHAO POU
100.01 | Supplying and fixing following way, three pole and neutral, MCB distribution board, 415 volts,'C' Curve on surface/ recess, complete with tinned copper busbars, neutral link, earth bar, din bar, detachable gland plate,cable end box interconnections, phosphatized and powder painted including earthing etc.as required (but without MCB/RCCB/Isolator). 4 way (4 + 12), Prewired Vertical double door, vertical type. | 4.00 | Each |  | 8540.00 | 34160.00 | 9480.00 | 37920.00 | 8900.00 | 35600.00 | 34160.00 | N.Motilal Singh
101.01 | Supplying and fixing 63 Amps C Series FP MCB rating, 415 volts, miniature circuit breaker in the existing MCB DB complete with connections, testing and commissioning etc. as reqd. | 8.00 | Each |  | 1700.00 | 13600.00 | 2000.00 | 16000.00 | 1800.00 | 14400.00 | 13600.00 | N.Motilal Singh
102.01 | Supplying and fixing of following rating, 240/415 volts, 'C' curve, miniature circuit breaker suitable for inductive load of following poles in the existing MCB DB complete with connections, testing and commissioning etc. as reqd. 32 Amps TP MCB | 16.00 | Each |  | 890.00 | 14240.00 | 1050.00 | 16800.00 | 950.00 | 15200.00 | 14240.00 | N.Motilal Singh
103.01 | Supplying and fixing of following rating, 240/415 volts, 'C' curve, miniature circuit breaker suitable for inductive load of following poles in the existing MCB DB complete with connections, testing and commissioning etc. as reqd. 6 to 32 Amps SP MCB | 72.00 | Each |  | 190.00 | 13680.00 | 200.00 | 14400.00 | 170.00 | 12240.00 | 12240.00 | M/s. LAMCHAO POU
| Total in Figures |  |  |  |  | 12631815.00 |  | 13075927.36 |  | 13726229.00
Lowest Amount Quoted BY: N.Motilal Singh(12631815.00)

## BOQ Summary
BOQ Summary Details Tender Title: Installation Replacement of ILS at Imphal International airport.Civil Electrical works Recall Tender ID: 2020_AAI_47485_2
Sheet Name | Sl.No | Bidder Name | Amount | Bid Rank
BoQ1 | 1 | N.Motilal Singh | 12631815.00 | L1
| 2 | Thokchom Okendro Singh | 13075927.36 | L2
| 3 | M/s. LAMCHAO POU | 13726229.00 | L3