## BoQ1
Government eProcurement System Created By: ANILDAS BEKAL Created Date/Time: 01-Jul-2020 12:12 PM Tender Title: Replacement of Old CCR at Hubballi Airport Tender ID: 2020_AAI_47496_1
Tender Inviting Authority: Asst. General Manager (Engg. – Electrical), AAI, Hubballi
Name of Work: Replacement of Old CCR at Hubballi Airport.
Contract No: 2020_AAI_47496_1
SCHEDULE OF WORK / ITEM(S)
Sl.No | Description of Work / Item(s) | No.of Qty | Units | Estimated Rate | NASU SYSTEMS |  | Manish Electricals |  | Techno Electricals
[5 empty] | Rate | Amount | Rate | Amount | Rate | Amount | L1 Amount | L1 Vendor
1.00 | Supply installation testing and commissioning of indoor type aircooled Microprocessor based Constant current regulator of thyrister controlled type suitable for use on input Supply voltage 230V/415 V + / - 10%, 50 c/s input AC supply with output power of following rating with 5 steps variation of current output suitable for local and remote control operations with 24/48 Volts integral control supply and complete with output digital ammeter of (0.30) Amps range, over current, over voltage, earth fault protection and earth leakage meter, positive feedback indication equipments, complete with 5.0 KV grade suitable current transformers and relay contacts. The CCR shall be connected and integrated with the existing ALCMS panel, complete as required as per AAI Specifications. (Make: Nasu/ Hi Rect/ ATG or equivalent)
1.10 | 30 KW, 20 A CCR | 2.00 | Each |  | 355000.00 | 710000.00 | 395000.00 | 790000.00 | 447338.00 | 894676.00 | 710000.00 | NASU SYSTEMS
1.20 | 7.5 kW, 6.6A CCR | 1.00 | Each |  | 170000.00 | 170000.00 | 235000.00 | 235000.00 | 211257.00 | 211257.00 | 170000.00 | NASU SYSTEMS
2.00 | Supply installation testing and commissioning of Offline series circuit Selector having 2 nos suitable size contactors mounted on high voltage insulated poly carbonate sheet with high voltage input output termination, local/ remote/ OFF control switch with high voltage wiring fixed in MS powder coated sheet steel box suitable for following rating CCR
2.10 | 30KW CCR - working voltage 1500VAC, 20A | 4.00 | Each |  | 27000.00 | 108000.00 | 18000.00 | 72000.00 | 25458.00 | 101832.00 | 72000.00 | Manish Electricals
2.20 | 7.5kW CCR - working voltage 1200VAC, 6.6A | 1.00 | Each |  | 24990.00 | 24990.00 | 15000.00 | 15000.00 | 22548.00 | 22548.00 | 15000.00 | Manish Electricals
3.00 | Laying of 63mm dia HDPE pipe in existing masonary open duct including drawing one number PVC insulated and PVC/XLPE sheathed 52Cx2.5sqmm remote cable (excluding supply of HDPE pipe and cable) etc as required | 350.00 | Mtr. |  | 100.00 | 35000.00 | 120.00 | 42000.00 | 55.00 | 19250.00 | 19250.00 | Techno Electricals
4.00 | Laying of one number PVC insulated and PVC/XLPE sheathed 52Cx2.5sqmm remote cable in existing HDPE, GI, hume pipe etc as required | 150.00 | Mtr. |  | 50.00 | 7500.00 | 30.00 | 4500.00 | 28.00 | 4200.00 | 4200.00 | Techno Electricals
5.00 | Supplying and making end termination with brass compression gland and aluminium lugs for following size of PVC insulated and PVC sheathed / XLPE aluminium conductor cable of 1.1 KV grade as required. 3.5Cx95sqmm | 6.00 | Set |  | 500.00 | 3000.00 | 1200.00 | 7200.00 | 256.00 | 1536.00 | 1536.00 | Techno Electricals
| Total in Figures |  |  |  |  | 1058490.00 |  | 1165700.00 |  | 1255299.00
Lowest Amount Quoted BY: NASU SYSTEMS(1058490.00)

## BOQ Summary
BOQ Summary Details Tender Title: Replacement of Old CCR at Hubballi Airport Tender ID: 2020_AAI_47496_1
Sheet Name | Sl.No | Bidder Name | Amount | Bid Rank
BoQ1 | 1 | NASU SYSTEMS | 1058490.00 | L1
| 2 | Manish Electricals | 1165700.00 | L2
| 3 | Techno Electricals | 1255299.00 | L3