## BoQ1
Government eProcurement System Created By: BIPIN PRAKASH Created Date/Time: 05-Jun-2020 12:29 PM Tender Title: SITC of Split ACs and Desert Coolers at Dehradun Airport Tender ID: 2020_AAI_47660_1
Tender Inviting Authority: Asstt. Gen. Manager (Engg-Elect.), AAI, Jolly Grant Airport, Dehradun
Name of Work: SITC of Air Conditioners and Water cooler at Jolly Grant Airport Dehradun.
Contract No:
SCHEDULE OF WORK / ITEM(S)
Sl.No | Description of Work / Item(s) | No.of Qty | Units | Estimated Rate | Manish Electricals |  | S. N ELECTRICALS |  | BBN ENERGY SYSTEMS PVT LTD |  | Industrial Traders |  | ANOOP REFRIGERATION |  | MANKU ENGINEERING WORKS |  | VOLKS ENERGIE PVT LTD
[5 empty] | Rate | Amount | Rate | Amount | Rate | Amount | Rate | Amount | Rate | Amount | Rate | Amount | Rate | Amount | L1 Amount | L1 Vendor
1.00 | Supply of 5 Star rated Split Type Air-conditoners (2 TR) 6000 k.cal/hr. fitted with heremetically sealed compressor operating on Refrigerant R-22/Non CFC suitable for floor mounting, wall mounting and ceiling mounting confirming to IS:1391 (part-2) /92 (except power consumption norms) suitable for operation on 230V, 50Hz Single phase AC supply capable of performing following functions complete as required at site:- a) Cooling. b) Dehumidifying. c) Air Circulating. d) Filtering. | 12.00 | Each | 0.00 | 45050.00 | 540600.00 | 60000.00 | 720000.00 | 61490.00 | 737880.00 | 49000.00 | 588000.00 | 52500.00 | 630000.00 | 42000.00 | 504000.00 | 46500.00 | 558000.00 | 504000.00 | MANKU ENGINEERING WORKS
2.00 | Supply of 5 Star rated Split Type Air-conditoners (1.5 TR) 5200 k.cal/hr. fitted with heremetically sealed compressor operating on Refrigerant R-22/Non CFC suitable for floor mounting, wall mounting and ceiling mounting confirming to IS:1391 (part-2) /92 (except power consumption norms) suitable for operation on 230V, 50Hz Single phase AC supply capable of performing following functions complete as required at site:- a) Cooling. b) Dehumidifying. c) Air Circulating. d) Filtering. | 7.00 | Each | 0.00 | 41500.00 | 290500.00 | 48500.00 | 339500.00 | 56700.00 | 396900.00 | 39600.00 | 277200.00 | 38850.00 | 271950.00 | 57400.00 | 401800.00 | 38000.00 | 266000.00 | 266000.00 | VOLKS ENERGIE PVT LTD
3.00 | Installing testing and commissioning of Split type 1.5/ 2 TR capacity air-conditioners including fixing of refrigerent pipes ,power cable between indoor& outdoor unit, fixing of drain pipe, mounting of outdoor unit on suitable angle iron frame /brick foundation as per site condition, including first charge of refriggerent etc as required ( supply of extra refrigerent pipe /drain pipe/cables is not include in this item) | 18.00 | Job | 0.00 | 2000.00 | 36000.00 | 2000.00 | 36000.00 | 1500.00 | 27000.00 | 2500.00 | 45000.00 | 1000.00 | 18000.00 | 2500.00 | 45000.00 | 2000.00 | 36000.00 | 18000.00 | ANOOP REFRIGERATION
4.00 | Supply of Refrigerent pipe (Suction & Discharge )along with heat insulation, power cable drain pipe between indoor and outdoor units for the AC supplied in the item no. 1 &2 | 60.00 | Meter | 0.00 | 680.00 | 40800.00 | 750.00 | 45000.00 | 80.00 | 4800.00 | 1260.00 | 75600.00 | 480.00 | 28800.00 | 900.00 | 54000.00 | 600.00 | 36000.00 | 4800.00 | BBN ENERGY SYSTEMS PVT LTD
5.00 | SITC of wall mounting type 5KVA stabilizer for 1.5/2 TR inverter AC suitable for working voltage of 170-270 V | 19.00 | Each | 0.00 | 5400.00 | 102600.00 | 2250.00 | 42750.00 | 5150.00 | 97850.00 | 3200.00 | 60800.00 | 3200.00 | 60800.00 | 4000.00 | 76000.00 | 2200.00 | 41800.00 | 41800.00 | VOLKS ENERGIE PVT LTD
6.00 | supply and wiring for circuit/ submain wiring alongwith earth wire with the following size of FRLS PVC insulated copper conductor, single core cable in surface /recessed medium class PVC conduit as required (a) 3X2.5 sq.mm +1X2.5 sq.mm earth wire | 100.00 | Meter | 0.00 | 150.00 | 15000.00 | 75.00 | 7500.00 | 180.00 | 18000.00 | 290.00 | 29000.00 | 120.00 | 12000.00 | 145.00 | 14500.00 | 250.00 | 25000.00 | 7500.00 | S. N ELECTRICALS
7.00 | Suppling and fixing 20 Amp 240 volts ,SPN industrial type ,socket outlet , with 2 pole and earth ,metal enclosed plug top alongwith 20 amp. C curve SP MCB in sheet steel inclouser on surface or in recess with cleaned metal cover for the socket outlet and complete with connection testing and commisioning etc as required . | 19.00 | Each | 0.00 | 900.00 | 17100.00 | 650.00 | 12350.00 | 1200.00 | 22800.00 | 710.00 | 13490.00 | 650.00 | 12350.00 | 900.00 | 17100.00 | 1750.00 | 33250.00 | 12350.00 | ANOOP REFRIGERATION, S. N ELECTRICALS
8.00 | Dismantalling of existing window/split A.C unit of various capacity i/c removing of unit complete along with indoor and outdoor unit with necessary piping and handing over the same to stores as per the direction of engineer in charge complete as reqd. at site. | 12.00 | Each | 0.00 | 600.00 | 7200.00 | 1000.00 | 12000.00 | 1980.00 | 23760.00 | 900.00 | 10800.00 | 300.00 | 3600.00 | 1000.00 | 12000.00 | 600.00 | 7200.00 | 3600.00 | ANOOP REFRIGERATION
9.00 | Supply ,installing ,testing and commissioning of desert cooler with tank capacity 50ltr suitable for 230 Volt single phase AC supply .it include foot ball valve ,wire mesh and Grass pads complete as required. | 20.00 | Each | 0.00 | 12500.00 | 250000.00 | 10500.00 | 210000.00 | 12300.00 | 246000.00 | 9900.00 | 198000.00 | 10500.00 | 210000.00 | 14500.00 | 290000.00 | 11000.00 | 220000.00 | 198000.00 | Industrial Traders
| Total in Figures |  |  |  |  | 1299800.00 |  | 1425100.00 |  | 1574990.00 |  | 1297890.00 |  | 1247500.00 |  | 1414400.00 |  | 1223250.00
Lowest Amount Quoted BY: VOLKS ENERGIE PVT LTD(1223250.00)

## BOQ Summary
BOQ Summary Details Tender Title: SITC of Split ACs and Desert Coolers at Dehradun Airport Tender ID: 2020_AAI_47660_1
Sheet Name | Sl.No | Bidder Name | Amount | Bid Rank
BoQ1 | 1 | VOLKS ENERGIE PVT LTD | 1223250.00 | L1
| 2 | ANOOP REFRIGERATION | 1247500.00 | L2
| 3 | Industrial Traders | 1297890.00 | L3
| 4 | Manish Electricals | 1299800.00 | L4
| 5 | MANKU ENGINEERING WORKS | 1414400.00 | L5
| 6 | S. N ELECTRICALS | 1425100.00 | L6
| 7 | BBN ENERGY SYSTEMS PVT LTD | 1574990.00 | L7