## BoQ1
Government eProcurement System Created By: RAM MOHAN S Created Date/Time: 03-Jul-2020 02:45 PM Tender Title: Work to meet emergency operational and DGCA requirement. SH- Provision of insulation mats at Mangaluru Intl Airport. Tender ID: 2020_AAI_47661_1
Tender Inviting Authority: Asst. Gen. Manager (Engg E), AAI Mangaluru, Airport.
Name of Work: Work to meet emergency operational and DGCA requirement. SH: - Provision of insulation mats at Mangaluru Int’l Airport.
Tender ID 2020_AAI_47661_1
SCHEDULE OF WORK / ITEM(S)
Sl.No | Description of Work / Item(s) | No.of Qty | Units | Estimated Rate | guru electricals |  | Marvel Vinyls Limited |  | BBN ENERGY SYSTEMS PVT LTD |  | INDUSTRIAL ELECTRICALS AND CONTROLS |  | SRI VASUKI POWER SYSTEMS PVT LTD |  | Fairway Marine Services
[5 empty] | Rate | Amount | Rate | Amount | Rate | Amount | Rate | Amount | Rate | Amount | Rate | Amount | L1 Amount | L1 Vendor
1.00 | Supply of ISI marked, antiskid, category III, minimum 1000 mm wide synthetic insulation mats of 3.3 KV grade conforming to IS 15652:2006 with upto date amendments having minimum thickness of 2mm+/-10 % and withstand capacity as per IS for LT installations and fixing the same with suitable adhesive /chemibound and sealing material complete as required. The mat shall be CPRI certified for required voltage grade and other parameters etc | 192.00 | Sq.Mtr | 0.00 | 720.00 | 138240.00 | 981.00 | 188352.00 | 709.00 | 136128.00 | 845.00 | 162240.00 | 1138.00 | 218496.00 | 950.00 | 182400.00 | 136128.00 | BBN ENERGY SYSTEMS PVT LTD
2.00 | Supply of ISI marked, antiskid, category III, minimum 1000 mm wide synthetic insulation mats of 11 KV grade conforming to IS 15652:2006 with upto date amendments having minimum thickness of 2.5 mm+/-10 % and withstand capacity as per IS for HT installations as required and fixing the same with suitable adhesive /chemibound and sealing material complete as required. The mat shall be CPRI certified for required voltage grade and other parameters etc | 47.00 | Sq.Mtr | 0.00 | 830.00 | 39010.00 | 1145.00 | 53815.00 | 898.00 | 42206.00 | 1057.00 | 49679.00 | 1050.00 | 49350.00 | 1100.00 | 51700.00 | 39010.00 | guru electricals
| Total in Figures |  |  |  |  | 177250.00 |  | 242167.00 |  | 178334.00 |  | 211919.00 |  | 267846.00 |  | 234100.00
Lowest Amount Quoted BY: guru electricals(177250.00)

## BOQ Summary
BOQ Summary Details Tender Title: Work to meet emergency operational and DGCA requirement. SH- Provision of insulation mats at Mangaluru Intl Airport. Tender ID: 2020_AAI_47661_1
Sheet Name | Sl.No | Bidder Name | Amount | Bid Rank
BoQ1 | 1 | guru electricals | 177250.00 | L1
| 2 | BBN ENERGY SYSTEMS PVT LTD | 178334.00 | L2
| 3 | INDUSTRIAL ELECTRICALS AND CONTROLS | 211919.00 | L3
| 4 | Fairway Marine Services | 234100.00 | L4
| 5 | Marvel Vinyls Limited | 242167.00 | L5
| 6 | SRI VASUKI POWER SYSTEMS PVT LTD | 267846.00 | L6