## BoQ1
Government eProcurement System Created By: Rajender Kumar Bramniya Created Date/Time: 29-May-2020 11:54 AM Tender Title: Misc Civil Works at Safdarjung Airport,New Delhi. Tender ID: 2020_AAI_47670_1
Tender Inviting Authority: ASSTT. GENERAL MANAGER ENGINEERING, AIRPORTS AUTHORITY OF INDIA, SAFDARJUNG AIRPORT, NEW DELHI-110003
Name of Work: Misc. civil works at Safdarjung Airport, New Delhi
Contract No: AAI/SAP/Engg (C)/Misc. Civil/2020
SCHEDULE OF WORK / ITEM(S)
Sl.No | Description of Work / Item(s) | No.of Qty | Units | Estimated Rate | SAMTA INTERIORS |  | kailash chawla |  | Heera Constructions |  | SUDHIR KUMAR
[5 empty] | Rate | Amount | Rate | Amount | Rate | Amount | Rate | Amount | L1 Amount | L1 Vendor
1.00 | Earth work in excavation by mechanical means (Hydraulic excavator) /manual means in foundation trenches or drains (not exceeding 1.5 m in width or 10 sqm on plan), including dressing of sides and ramming of bottoms, lift upto 1.5 m, including getting out the excavated soil and disposal of surplus excavated soil as directed, within a lead of 50 m. a) All kinds of soil. | 20.00 | cum |  | 210.00 | 4200.00 | 200.00 | 4000.00 | 200.00 | 4000.00 | 199.00 | 3980.00 | 3980.00 | SUDHIR KUMAR
2.00 | Filling available excavated earth (excluding rock) in trenches, plinth, sides of foundations etc. in layers not exceeding 20cm in depth, consolidating each deposited layer by ramming and watering, lead up to 50 m and lift upto 1.5 m. | 10.00 | cum |  | 200.00 | 2000.00 | 180.00 | 1800.00 | 75.00 | 750.00 | 99.00 | 990.00 | 750.00 | Heera Constructions
3.00 | Providing and laying in position cement concrete of specified grade excluding the cost of centering and shuttering - All work up to plinth level : a) 1:2:4 (1 cement : 2 coarse sand (zone-III) : 4 graded stone aggregate 20 mm nominal size). | 5.00 | cum |  | 4700.00 | 23500.00 | 4000.00 | 20000.00 | 3800.00 | 19000.00 | 5199.00 | 25995.00 | 19000.00 | Heera Constructions
4.00 | Providing and laying in position cement concrete of specified grade excluding the cost of centering and shuttering - All work up to plinth level : a) 1:4:8 (1 Cement : 4 coarse sand (zone-III) : 8 graded stone aggregate 40 mm nominal size) | 5.00 | cum |  | 4700.00 | 23500.00 | 4500.00 | 22500.00 | 3000.00 | 15000.00 | 4299.00 | 21495.00 | 15000.00 | Heera Constructions
5.00 | Centering and shuttering including strutting, propping etc. and removalof form work for : a) Foundations, footings, bases for columns | 70.00 | cum |  | 240.00 | 16800.00 | 250.00 | 17500.00 | 120.00 | 8400.00 | 149.00 | 10430.00 | 8400.00 | Heera Constructions
6.00 | Providing and laying damp-proof course 40mm thick with cement concrete 1:2:4 (1 cement : 2 coarse sand (zone-III): 4 graded stone aggregate 12.5mm nominal size) | 5.00 | sqm |  | 400.00 | 2000.00 | 380.00 | 1900.00 | 250.00 | 1250.00 | 329.00 | 1645.00 | 1250.00 | Heera Constructions
7.00 | Brick work with common burnt clay F.P.S. (non modular) bricks of class designation 7.5 in foundation and plinth in: a) Cement mortar 1:6 (1 cement : 6 coarse sand) | 10.00 | cum |  | 4800.00 | 48000.00 | 4500.00 | 45000.00 | 4500.00 | 45000.00 | 4999.00 | 49990.00 | 45000.00 | kailash chawla, Heera Constructions
8.00 | Brick work with common burnt clay F.P.S. (non modular) bricks of class designation 7.5 in superstructure above plinth level up to floor V level in all shapes and sizes in : a) Cement mortar 1:6 (1 cement : 6 coarse sand) | 12.00 | cum |  | 4800.00 | 57600.00 | 4500.00 | 54000.00 | 4700.00 | 56400.00 | 5299.00 | 63588.00 | 54000.00 | kailash chawla
9.00 | Half brick masonry with common burnt clay F.P.S. (non modular) bricks of class designation 7.5 in superstructure above plinth level up to floor V level. a) Cement mortar 1:4 (1 cement :4 coarse sand) | 10.00 | sqm |  | 700.00 | 7000.00 | 650.00 | 6500.00 | 550.00 | 5500.00 | 599.00 | 5990.00 | 5500.00 | Heera Constructions
10.00 | Providing and fixing 18 mm thick gang saw cut, mirror polished, premoulded and prepolished, machine cut for kitchen platforms, vanity counters, window sills, facias and similar locations of required size, approved shade, colour and texture laid over 20 mm thick base cement mortar 1:4 (1 cement : 4 coarse sand), joints treated with white cement, mixed with matching pigment, epoxy touch ups, including rubbing, curing, moulding and polishing to edges to give high gloss finish etc. complete at all levels. a) Granite of any colour and shade i) Area of slab upto 0.50 sqm | .50 | sqm |  | 2700.00 | 1350.00 | 2800.00 | 1400.00 | 2000.00 | 1000.00 | 2459.00 | 1229.50 | 1000.00 | Heera Constructions
11.00 | Providing edge moulding to 18 mm thick marble stone counters, Vanities etc., including machine polishing to edge to give high gloss finish etc. complete as per design approved by Engineer-in-Charge. a) Granite work | 1.00 | mtr |  | 200.00 | 200.00 | 200.00 | 200.00 | 75.00 | 75.00 | 2699.00 | 2699.00 | 75.00 | Heera Constructions
12.00 | Providing and fixing ISI marked flush door shutters conforming to IS :2202 (Part I) decorative type, core of block board construction with frame of 1st class hard wood and well matched teak 3 ply veneering with vertical grains or cross bands and face veneers on both faces of shutters. a) 35 mm thick including ISI marked Stainless Steel butt hinges with necessary screws | 4.00 | sqm |  | 1800.00 | 7200.00 | 1500.00 | 6000.00 | 2000.00 | 8000.00 | 1849.00 | 7396.00 | 6000.00 | kailash chawla
13.00 | Providing and fixing ISI marked flush door shutters conforming to IS : 2202 (Part I) non-decorative type, core of block board construction with frame of 1st class hard wood and well matched commercial 3 ply veneering with vertical grains or cross bands and face veneers on both faces of shutters: a) 35 mm thick including ISI marked Stainless Steel butt hinges with necessary screws | 6.30 | sqm |  | 2000.00 | 12600.00 | 1800.00 | 11340.00 | 1500.00 | 9450.00 | 1349.00 | 8498.70 | 8498.70 | SUDHIR KUMAR
14.00 | Providing and fixing ISI marked oxidised M.S. sliding door bolts with nuts and screws etc. complete : a) 300x16 mm | 6.00 | each |  | 150.00 | 900.00 | 150.00 | 900.00 | 150.00 | 900.00 | 169.00 | 1014.00 | 900.00 | kailash chawla, Heera Constructions, SAMTA INTERIORS
15.00 | Steel work in built up tubular (round, square or rectangular hollow tubes etc.) trusses etc., including cutting, hoisting, fixing in position and applying a priming coat of approved steel primer, including welding and bolted with special shaped washers etc. complete. a) Hot finished welded type tubes | 6000.00 | kg |  | 99.00 | 594000.00 | 96.00 | 576000.00 | 67.00 | 402000.00 | 79.00 | 474000.00 | 402000.00 | Heera Constructions
16.00 | Steel work welded in built up sections/ framed work, including cutting, hoisting, fixing in position and applying a priming coat of approved steel primer using structural steel etc. as required.In gratings, frames, guard bar, ladder, railings, brackets, gates and similar works | 2500.00 | kg |  | 92.00 | 230000.00 | 90.00 | 225000.00 | 65.00 | 162500.00 | 65.00 | 162500.00 | 162500.00 | Heera Constructions, SUDHIR KUMAR
17.00 | Providing and fixing Ist quality ceramic glazed wall tiles conforming to IS: 15622 (thickness to be specified by the manufacturer), of approved make, in all colours, shades except burgundy, bottle green, black of any size as approved by Engineer-in-Charge, in skirting, risers of steps and dados, over 12 mm thick bed of cement mortar 1:3 (1 cement : 3 coarse sand) and jointing with grey cement slurry @ 3.3kg per sqm, including pointing in white cement mixed with pigment of matching shade complete. | 13.00 | sqm |  | 825.00 | 10725.00 | 800.00 | 10400.00 | 500.00 | 6500.00 | 589.00 | 7657.00 | 6500.00 | Heera Constructions
18.00 | Providing and laying rectified Glazed Ceramic floor tiles of size 300x300 mm or more (thickness to be specified by the manufacturer), of 1st quality conforming to IS : 15622, of approved make, in all colours, shades, except White, Ivory, Grey, Fume Red Brown, laid on 20 mm thick Cement Mortar 1:4 (1 Cement : 4 Coarse sand), jointing with grey cement slurry @ 3.3kg/sqm including pointing the joints with white cement and matching pigments etc., complete. | 2.16 | sqm |  | 700.00 | 1512.00 | 600.00 | 1296.00 | 550.00 | 1188.00 | 599.00 | 1293.84 | 1188.00 | Heera Constructions
19.00 | Providing and laying Vitrified tiles in different sizes (thickness to be specified by manufacturer), with water absorption less than 0.08 % and conforming to I.S. 15622, of approved make, in all colours & shade, i n skirting, riser of steps, over 12 mm thick bed of cement mortar 1:3 (1 cement: 3 coarse sand), jointing with grey cement slurry @ 3.3kg/sqm including grouting the joint with white cement & matching pigmentsetc. complete. a) Size of Tile 600x600 mm | 12.00 | sqm |  | 950.00 | 11400.00 | 900.00 | 10800.00 | 850.00 | 10200.00 | 799.00 | 9588.00 | 9588.00 | SUDHIR KUMAR
20.00 | Providing and laying Vitrified tiles in different sizes (thickness to be specified by the manufacturer), with water absorption less than 0.08% and conforming to IS: 15622, of approved brand & manufacturer, in all colours and shade, in skirting, riser of steps, laid with cement based high polymer modified quick set tile adhesive (water based) conforming to IS: 15477, in average 6 mm thickness, including grouting of joints(P ayment for grouting of joints to be made separately). a) Size of Tile 600x600 mm | 2.00 | sqm |  | 1000.00 | 2000.00 | 1000.00 | 2000.00 | 900.00 | 1800.00 | 849.00 | 1698.00 | 1698.00 | SUDHIR KUMAR
21.00 | Providing and fixing precoated galvanised iron profile sheets (size, shape and pitch of corrugation as approved by Engineer-in-charge) 0.50 mm (+ 0.05 %) total coated thickness with zinc coating 120 grams per sqm as per IS: 277, in 240 mpa steel grade, 5-7 microns epoxy primer on both side of the sheet and polyester top coat 15-18 microns. Sheet should have protective guard film of 25 microns minimum to avoid scratches during transportation and should be supplied in single length upto 12 metre or as desired by Engineerin-charge. The sheet shall be fixed using self drilling /self tapping screws of size (5.5x 55 mm) with EPDM seal, complete upto any pitch in horizontal/ vertical or curved surfaces, excluding the cost of purlins, rafters and trusses and including cutting to size and shape wherever required. | 40.00 | sqm |  | 600.00 | 24000.00 | 540.00 | 21600.00 | 375.00 | 15000.00 | 549.00 | 21960.00 | 15000.00 | Heera Constructions
22.00 | Providing and fixing tiled false ceiling of specified materials of size 595x595 mm in true horizontal level, suspended on inter locking metal grid of hot dipped galvanized steel sections ( galvanized @120 grams/ sqm, both side inclusive) consisting of main "T" runner with suitably spaced joints to get required length and of size 24x38mm made from 0.30 mm thick (minimum) sheet, spaced at 1200 mm center to center and cross "T" of size 24x25 mm made of 0.30mm thick (minimum) sheet, 1200 mm long spaced between main "T" at 600 mm center to center to form a grid of 1200x600 mm and secondary cross "T" of length 600 mm and size 24x25 mm made of 0.30 mm thick (minimum) sheet to be interlocked at middle of the 1200x600 mm panel to form grids of 600x600 mm and wall angle of size 24x24x0.3 mm and laying false ceiling tiles of approved texture in the grid including, required cutting/making, opening for services like diffusers, grills, light fittings, fixtures, smoke detectors etc. Main "T" runners to be suspended from ceiling using GI slotted cleats of size 27 x 37 x 25 x1.6 mm fixed to ceiling with 12.5 mm dia and 50 mm long dash fasteners, 4 mm GI adjustable rods with galvanised butterfly level clips of size 85 x 30 x 0.8 mm spaced at 1200 mm center to center along main T, bottom exposed width of 24 mm of all T-sections shall be pre-painted with polyester paint, all complete for all heights as per specifications, drawings and as directed by Engineer-in-charge.
22.01 | 12.5 mm thick square edge PVC Laminated Gypsum Tile of size 595x595 mm, made of Gypsum plasterboard, manufactured from natural gypsum as per IS 2095 part I and laminated with white 0.16mm thick fire retardantPVC film on the face side and 12micron metalized polyester on the back side with all edges sealed with the face side PVC film which goes around and wraps the edges and is bonded to the edges and the back side metalized polyester film so as to make the tile a completely sealed unit. | 13.00 | sqm |  | 1100.00 | 14300.00 | 1000.00 | 13000.00 | 850.00 | 11050.00 | 1199.00 | 15587.00 | 11050.00 | Heera Constructions
23.00 | 12 mm cement plaster of mix : a) 1:6 (1 cement: 6 fine sand) | 51.00 | sqm |  | 260.00 | 13260.00 | 250.00 | 12750.00 | 170.00 | 8670.00 | 199.00 | 10149.00 | 8670.00 | Heera Constructions
24.00 | 15 mm cement plaster on the rough side of single or half brick wall of mix : a) 1:6 (1 cement: 6 fine sand) | 80.00 | sqm |  | 290.00 | 23200.00 | 275.00 | 22000.00 | 180.00 | 14400.00 | 239.00 | 19120.00 | 14400.00 | Heera Constructions
25.00 | Distempering with oil bound washable distemper of approved brand and manufacture to give an even shade : a) New work (two or more coats) over and including water thinnable priming coat with cement primer | 3550.00 | sqm |  | 45.00 | 159750.00 | 30.00 | 106500.00 | 55.00 | 195250.00 | 59.00 | 209450.00 | 106500.00 | kailash chawla
26.00 | Finishing walls with water proofing cement paint of required shade : a) New work (Two or more coats applied @ 3.84 kg/10 sqm) | 870.00 | sqm |  | 40.00 | 34800.00 | 35.00 | 30450.00 | 50.00 | 43500.00 | 59.00 | 51330.00 | 30450.00 | kailash chawla
27.00 | Painting with synthetic enamel paint of approved brand and manufacture to give an even shade : a) Two or more coats on new work | 810.00 | sqm |  | 65.00 | 52650.00 | 55.00 | 44550.00 | 60.00 | 48600.00 | 79.00 | 63990.00 | 44550.00 | kailash chawla
28.00 | Repairs to plaster of thickness 12 mm to 20 mm in patches of area 2.5 sq. meters and under, including cutting the patch in proper shape, raking out joints and preparing and plastering the surface of the walls complete, including disposal of rubbish to the dumping ground, all complete as per directions of Engineer-In-Charge. a) With cement mortar 1:4 (1cement: 4 coarse sand) | 100.00 | sqm |  | 300.00 | 30000.00 | 270.00 | 27000.00 | 175.00 | 17500.00 | 249.00 | 24900.00 | 17500.00 | Heera Constructions
29.00 | Providing and fixing concertina coil fencing with punched tape concertina coil 600 mm dia 10 metre openable length ( total length 90 m), having 50 nos rounds per 6 metre length, upto 3 m height of wall with existing angle iron 'Y' shaped placed 2.4 m or 3.00 m apart and with 9 horizontal R.B.T. reinforced barbed wire, stud tied with G.I. staples and G.I. clips to retain horizontal, including necessary bolts or G.I. barbed wire tied to angle iron, all complete as per direction of Engineer-in-charge, with reinforced barbed tape(R.B.T.) / Spring core (2.5mm thick) wire of high tensile strength of 165 kg/ sq.mm with tape (0.52 mm thick) and weight 43.478 gm/ metre (cost of M.S. angle, C.C. blocks shall be paid separately) | 20.00 | mtr |  | 425.00 | 8500.00 | 400.00 | 8000.00 | 185.00 | 3700.00 | 199.00 | 3980.00 | 3700.00 | Heera Constructions
30.00 | Providing and laying tactile tile (for vision impaired persons as per standards) of size 300x300x9.8mm having water absorption less than 0.5% and conforming to IS: 15622, of approved make in all colours and shades in outdoor floors such as footpath, court yard, multi modals location etc., laid on 20mm thick base of cement mortar 1:4 (1 cement : 4 coarse sand) in all shapes & patterns including grouting the joints with white cement mixed with matching pigments etc. complete as per direction of Engineer-in-Charge. | 5.00 | sqm |  | 1100.00 | 5500.00 | 900.00 | 4500.00 | 900.00 | 4500.00 | 849.00 | 4245.00 | 4245.00 | SUDHIR KUMAR
31.00 | Providing and fixing white vitreous china pedestal type water closet (European type) with seat and lid, 10 litre low level white vitreous china flushing cistern & C.P. flush bend with fittings & C.I. brackets, 40 mm flush bend, overflow arrangement with specials of standard make and mosquito proof coupling of approved municipal design complete, including painting of fittings and brackets, cutting and making good the walls and floors wherever required : a) W.C. pan with ISI marked white solid plastic seat and lid | 1.00 | each |  | 3500.00 | 3500.00 | 2500.00 | 2500.00 | 3200.00 | 3200.00 | 2699.00 | 2699.00 | 2500.00 | kailash chawla
32.00 | Providing and fixing wash basin with C.I. brackets, 15 mm C.P. brass pillar taps, 32 mm C.P. brass waste of standard pattern, including painting of fittings and brackets, cutting and making good the walls wherever require: White Vitreous China Surgeon type wash basin of size 660x460 mm with a pair of 15 mm C.P. brass pillar taps with elbow including operated levers | 1.00 | each |  | 2200.00 | 2200.00 | 1500.00 | 1500.00 | 2800.00 | 2800.00 | 1499.00 | 1499.00 | 1499.00 | SUDHIR KUMAR
33.00 | Providing and fixing Stainless Steel A ISi 304 (18/8) kitchen sink as per IS: 13983 with C.I. brackets and stainless steel plug 40 mm, including painting of fittings and brackets, cutting and making good the walls wherever required : a) Kitchen sink with drain board i) 510x1040 mm bowl depth 250 mm | 1.00 | each |  | 5500.00 | 5500.00 | 6000.00 | 6000.00 | 3000.00 | 3000.00 | 2499.00 | 2499.00 | 2499.00 | SUDHIR KUMAR
34.00 | Providing and fixing P.V.C. waste pipe for sink or wash basin including P.V.C. waste fittings complete. Semi rigid pipe. a) 32 mm dia | 2.00 | each |  | 100.00 | 200.00 | 75.00 | 150.00 | 20.00 | 40.00 | 59.00 | 118.00 | 40.00 | Heera Constructions
35.00 | Providing and fixing 600x450 mm beveled edge mirror of superior glass (of approved quality) complete with 6 mm thick hard board ground fixed to wooden cleats with C.P. brass screws and washers complete. | 1.00 | each |  | 600.00 | 600.00 | 500.00 | 500.00 | 400.00 | 400.00 | 549.00 | 549.00 | 400.00 | Heera Constructions
36.00 | Providing and fixing G.I. Pipes complete with G.I. fittings and clamps, i/c making good the walls etc. concealed pipe, including painting with anti corrosive bitumastic paint, cutting chases and making good the wall : a) 15 mm dia nominal bore | 5.00 | mtr |  | 280.00 | 1400.00 | 250.00 | 1250.00 | 200.00 | 1000.00 | 209.00 | 1045.00 | 1000.00 | Heera Constructions
37.00 | Providing and fixing G.I. pipes complete with G.I. fittings including trenching and refilling etc. a) External work i) 20 mm dia nominal bore | 10.00 | mtr |  | 200.00 | 2000.00 | 170.00 | 1700.00 | 180.00 | 1800.00 | 249.00 | 2490.00 | 1700.00 | kailash chawla
38.00 | Providing and fixing uplasticised PVC connection pipe with brass unions : a) 45 cm length i) 15 mm nominal bore | 2.00 | each |  | 100.00 | 200.00 | 70.00 | 140.00 | 40.00 | 80.00 | 79.00 | 158.00 | 80.00 | Heera Constructions
39.00 | Providing and fixing C.P. brass shower rose with 15 or 20 mm inlet : a) 150 mm diameter | 1.00 | each |  | 600.00 | 600.00 | 400.00 | 400.00 | 100.00 | 100.00 | 149.00 | 149.00 | 100.00 | Heera Constructions
40.00 | Providing and placing on terrace (at all floor levels) polyethylene water storage tank, IS : 12701 marked, with cover and suitable locking arrangement and making necessary holes for inlet, outlet and overflow pipes but without fittings and the base support for tank. a) Circular tank | 7000.00 | per litre |  | 10.00 | 70000.00 | 10.00 | 70000.00 | 6.00 | 42000.00 | 7.00 | 49000.00 | 42000.00 | Heera Constructions
41.00 | Providing and fixing C.P. brass long nose bib cock of approved quality conforming to IS standards and weighing not less than 810 gms. a) 15 mm nominal bore | 2.00 | each |  | 1100.00 | 2200.00 | 1000.00 | 2000.00 | 700.00 | 1400.00 | 399.00 | 798.00 | 798.00 | SUDHIR KUMAR
42.00 | Providing and fixing C.P. brass angle valve for basin mixer and geyser points of approved quality conforming to IS:8931 a) 15mm nominal bore | 4.00 | each |  | 700.00 | 2800.00 | 650.00 | 2600.00 | 700.00 | 2800.00 | 399.00 | 1596.00 | 1596.00 | SUDHIR KUMAR
43.00 | Providing and fixing PTMT grating of approved quality and colour. a) Circular type 100 mm nominal dia | 1.00 | each |  | 110.00 | 110.00 | 100.00 | 100.00 | 70.00 | 70.00 | 79.00 | 79.00 | 70.00 | Heera Constructions
44.00 | Providing and fixing PTMT grating of approved quality and colour. a) Circular type i) 125 mm nominal dia with 25 mm waste hole | 1.00 | each |  | 175.00 | 175.00 | 160.00 | 160.00 | 70.00 | 70.00 | 79.00 | 79.00 | 70.00 | Heera Constructions
45.00 | Providing, laying and jointing glazed stoneware pipes class SP-1 with stiff mixture of cement mortar in the proportion of 1:1 (1 cement : 1 fine sand) including testing of joints etc. complete : a) 200 mm diameter | 6.00 | mtr |  | 800.00 | 4800.00 | 600.00 | 3600.00 | 400.00 | 2400.00 | 699.00 | 4194.00 | 2400.00 | Heera Constructions
46.00 | Providing and laying cement concrete 1:5:10 (1 cement : 5 coarsesand : 10 graded stone aggregate 40 mm nominal size) all-round S.W. pipes including bed concrete as per standard design : a) 200 mm diameter S.W. pipe | 6.00 | mtr |  | 400.00 | 2400.00 | 200.00 | 1200.00 | 650.00 | 3900.00 | 799.00 | 4794.00 | 1200.00 | kailash chawla
47.00 | Making soak pit 2.5 m diameter 3.0 metre deep with 45 x 45 cm dry brick honey comb shaft with bricks and S.W. drain pipe 100 mm diameter, 1.8 m long complete as per standard design. a) With common burnt clay F.P.S. (non modular) bricks of class designation 7.5 | 2.00 | each |  | 16000.00 | 32000.00 | 15000.00 | 30000.00 | 15000.00 | 30000.00 | 18999.00 | 37998.00 | 30000.00 | kailash chawla, Heera Constructions
48.00 | Constructing soak pit 1.20x1.20x1.20 m filled with brickbats including S.W. drain pipe 100 mm diameter and 1.20 m long complete as per standard design. | 2.00 | each |  | 9000.00 | 18000.00 | 8000.00 | 16000.00 | 2000.00 | 4000.00 | 2199.00 | 4398.00 | 4000.00 | Heera Constructions
49.00 | Providing and fixing aluminium work for doors, windows, ventilators and partitions with extruded built up standard tubular sections/ appropriate Z sections and other sections of approved make conforming to IS: 733 and IS: 1285, fixing with dash fasteners of required dia and size, including necessary filling up the gaps at junctions, i.e. at top, bottom and sides with required EPDM rubber/ neoprene gasket etc. Aluminium sections shall be smooth, rust free, straight, mitred and jointed mechanically wherever required including cleat angle, Aluminium snap beading for glazing / paneling, C.P. brass / stainless steel screws, all complete as per architectural drawings and the directions of Engineer-in-charge. (Glazing, paneling and dash fasteners to be paid for separately) : a) For fixed portion i) Anodised aluminium (anodised transparent or dyed to required shade according to IS: 1868, Minimum anodic coating of grade AC 15) | 68.00 | kg |  | 360.00 | 24480.00 | 356.00 | 24208.00 | 400.00 | 27200.00 | 359.00 | 24412.00 | 24208.00 | kailash chawla
50.00 | Providing and fixing aluminium work for doors, windows, ventilators and partitions with extruded built up standard tubular sections/ appropriate Z sections and other sections of approved make conforming to IS: 733 and IS: 1285, fixing with dash fasteners of required dia and size, including necessary filling up the gaps at junctions, i.e. at top, bottom and sides with required EPDM rubber/ neoprene gasket etc. Aluminium sections shall be smooth, rust free, straight, mitred and jointed mechanically wherever required including cleat angle, Aluminium snap beading for glazing / paneling, C.P. brass / stainless steel screws, all complete as per architectural drawings and the directions of Engineer-in-charge. (Glazing, paneling and dash fasteners to be paid for separately) : a) For shutters of doors, windows & ventilators including providing and fixing hinges/ pivots and making provisi on for fixing of fittings wherever required including the cost of EPDM rubber / neoprene gasket required (Fittings shall be paid for separately) i) Anodised aluminium (anodised transparent or dyed to required shade according to IS: 1868, Minimum anodic coating of grade AC 15) | 58.00 | kg |  | 410.00 | 23780.00 | 400.00 | 23200.00 | 450.00 | 26100.00 | 390.00 | 22620.00 | 22620.00 | SUDHIR KUMAR
51.00 | Providing and fixing hard drawn steel wire fabric 75x25 mm mesh of weight not less than 7.75 Kg per sqm to window frames etc. Including 62x19 mm beading of second class teak wood and priming coat with approved steel primer all complete. | 810.00 | sqm |  | 860.00 | 696600.00 | 850.00 | 688500.00 | 880.00 | 712800.00 | 789.00 | 639090.00 | 639090.00 | SUDHIR KUMAR
52.00 | Providing and fixing 50 mm thick sandwich roof puff panel (factory made only) as per specification as follow. A) Outer sheet; 0.50 mm (TCT) precoated galvanized trapezoidal steel sheet having minimum 30mm crest depth, polyester top coat & alkyd backer. Zinc coating shall be 120gsm as per IS-277. Top coat polyester 15-18 microns over 5-7 micron epoxy primer b) Insulation: High density puff insulation c) Inner Sheet: Colour coated galvanized , slightly ribbed. Thickness 0.50 mm (TCT) minimum 15-18 micron top coat polyester coating , Zinc coating 120g/sqm as per IS-277 Grade of steel: Minimum 240 Mpa (both sheets). Sheet should have protective guard film of 25 micron minimum to avoid scretches during transportations and should be supplied in single length upto 12 meter or as desired by Engineer-in Charge. The sheet shall be fixed using self drilling/self tapping screws with EDPM seal, completed upto any pitch in horizontal/vertical or curved surfaces excluding the cost purlins, rafters and trusses and including cutting to size and shape wherever required. Work to be executed as per the instructions of Engineer-in-Charge. | 39.00 | sqm |  | 2100.00 | 81900.00 | 1920.00 | 74880.00 | 1300.00 | 50700.00 | 1499.00 | 58461.00 | 50700.00 | Heera Constructions
53.00 | Providing and Fixing health facet with 1m long pvc tube and wall hook of Jaguar Make (Cat ALD-563) etc. complete as per satisfaction of Engineer-in-charge | 1.00 | each |  | 1300.00 | 1300.00 | 1400.00 | 1400.00 | 1100.00 | 1100.00 | 1199.00 | 1199.00 | 1100.00 | Heera Constructions
54.00 | Providing and laying Vitrified full body floor tile in size 600 x 600mm (16 mm) thickness with water absorption less than 0.5% and conforming to IS: 15622, of approved make in all colours and shades , light dark combination, laid on 20mm thick base of cement mortar 1:4 ( 1 cement : 4 coarse sand ) jointing with grey cement slurry @ 3.30 kg/sqm including grouting the joints with white cement and matching pigments etc. complete. | 10.00 | sqm |  | 2000.00 | 20000.00 | 1800.00 | 18000.00 | 1300.00 | 13000.00 | 1499.00 | 14990.00 | 13000.00 | Heera Constructions
55.00 | Providing and fixing of aluminum window/door with ground surface aluminum tubuler section (75X25X2mm thickness), main frame to be fixed to RCC beams/ columns/ wall structural with aluminum desigened aluminum bracket and stainless steel anchor fartners, between metal to beams/ columns/ wall, and Z section series 70X42X2mm thickness, to be fixed with stainless scews between gound surface frame and horizontal/ vertical frame, mulian 70X62X2mm thickness, glass fixed with DGU glass clip. Coating of aluminum section will be done with 50-60 micron pure polyester powder coating of required colour as per direction of engineer in charge. 25mm DGU glass consisting of hermetically sealed insulated glass comprising with 6mm clear toughened glass+12mm Airgap+6mm clear toughened glass with characteristics as per specification fixed in pricise size in center of aluminum section, with heavy duty, best quality EPDM gaskit at between aluminum member and glass both side. All components sealed for water proofing with silicon ourter side of aluminum profile etc. (Items includes cost of supplying, installation and fixing of aluminum framewith structural members, mulian, transon, sub frame, DGU glass clip, fixture etc. including supply and installation of 25mm thick hermetically sealed insulated glass ( comprising with 6mm clear toughened glass+12mm Airgap+6mm clear toughened glass) including cost of sealents, brackets, fastners, screws, gaskit, and fixtures etc. works done as per direction of engineering-in-charge.
55.01 | Fixed window | 42.00 | sqm |  | 7100.00 | 298200.00 | 6700.00 | 281400.00 | 5850.00 | 245700.00 | 3999.00 | 167958.00 | 167958.00 | SUDHIR KUMAR
55.02 | Openable door with door section 50X73X2mm thickness | 3.00 | sqm |  | 9100.00 | 27300.00 | 9000.00 | 27000.00 | 9000.00 | 27000.00 | 4199.00 | 12597.00 | 12597.00 | SUDHIR KUMAR
56.00 | Supplying and application of LG or equivalent 4mm thick vinyl flooring in Gym of approved brand and colour all as per direction of engieer in charge | 40.00 | sqm |  | 1500.00 | 60000.00 | 1200.00 | 48000.00 | 1000.00 | 40000.00 | 1799.00 | 71960.00 | 40000.00 | Heera Constructions
57.00 | Providing and fixing PVC panels of approved make make with PVC and calcium carbonate mixture as the core material and the PVC laminate on the top surface .PVC apnels should be 250mm (clear available /visible /billable width for calculating area excluding of locking width), 8 mm thick .Planks should come in tongue and groove arrangement with the extended lower side of groove for providing base for nailing /screwing panels to the base surface (wall,ply,battons etc.) Wt of the panels should be more than 2.80kg/sqm and PVC percentage in the wall panels should be equal to or more than 30%. Wall panels should be termite proof and water proof. Wall panels should be usable on damp walls .Final surface has groove at end of every plank.To be installed as specified and direction of Engineer in Charge. | 75.00 | sqm |  | 950.00 | 71250.00 | 800.00 | 60000.00 | 900.00 | 67500.00 | 749.00 | 56175.00 | 56175.00 | SUDHIR KUMAR
58.00 | Providing and fixing 12 mm thick toughened glass partition supported at bottom on floor and aluminium section with snap beading (upto 2.4 m height) with all necessary fitting and fixture of approved make ozone or equivelent including glass preparation, cutting holes, countersunk holes as per fittings and filling the gaps with silicon sealant complete as directed by Engineer-in-charge.(fittings to be paid seperately) | 25.00 | sqm |  | 4100.00 | 102500.00 | 3500.00 | 87500.00 | 2600.00 | 65000.00 | 2799.00 | 69975.00 | 65000.00 | Heera Constructions
59.00 | P/F 8mm thick glass table top (the glass edges should be smooth and rounded properly) as per direction of Engineer-in-charge (a) 8 mm thick clear glass top | 2.00 | sqm |  | 1500.00 | 3000.00 | 1300.00 | 2600.00 | 1100.00 | 2200.00 | 1199.00 | 2398.00 | 2200.00 | Heera Constructions
60.00 | Providing and fixing at all floors Roller blinds of make Mac/Hunter Douglas/Aerolux/Vista all complete as per direction of Engineer. | 26.07 | sqm |  | 2000.00 | 52140.00 | 1910.00 | 49793.70 | 2000.00 | 52140.00 | 1249.00 | 32561.43 | 32561.43 | SUDHIR KUMAR
61.00 | Providing green colour hessian cloth for nurseries etc. all complete as per direction of Engineer. | 193.00 | sqm |  | 80.00 | 15440.00 | 40.00 | 7720.00 | 200.00 | 38600.00 | 34.00 | 6562.00 | 6562.00 | SUDHIR KUMAR
62.00 | Deduct for taking away of steel work in frames, shutters, trusses, channels, beams, Tee, angles, bolts, washers etc. and the like received from dismantling. The material so received shall be the property of contractor after dismantling duly weighed/ measured before removing from the site in the presence of Engineer-in-charge or his authorised representative all complete. | 1000.00 | kg |  | 15.00 | -15000.00 | 15.00 | -15000.00 | 20.00 | -20000.00 | 21.00 | -21000.00 | -21000.00 | SUDHIR KUMAR
63.00 | Deduct for taking away of aluminium butt hinges, sliding door bolts, tower bolts, pull boly lock, handle, door stopper, casement stay, tee chanals, plates, frames, shutters, partition, tubular sections etc. and the like received from dismantling. The material so received shall be the property of contractor after dismantling duly weighed/ measured before removing from the site in the presence of Engineer-in-charge or his authorised representative all complete. | 540.00 | kg |  | 65.00 | -35100.00 | 70.00 | -37800.00 | 120.00 | -64800.00 | 95.00 | -51300.00 | -64800.00 | Heera Constructions
64.00 | Deduct for taking away of Wooden/plywood frames and/or shutters for Doors/windows/ clerestory windows, trusses, battens, particle board, glazed, wired, panelled etc. and the like received from dismantling. The material so received shall be the property of contractor after dismantling duly weighed/ measured before removing from the site in the presence of Engineer-in-charge or his authorised representative all complete. upto 2.00 sqm | 55.00 | sqm |  | 40.00 | -2200.00 | 50.00 | -2750.00 | 5.00 | -275.00 | 55.00 | -3025.00 | -3025.00 | SUDHIR KUMAR
| Total in Figures |  |  |  |  | 2996722.00 |  | 2787337.70 |  | 2504108.00 |  | 2506163.47
Lowest Amount Quoted BY: Heera Constructions(2504108.00)

## BOQ Summary
BOQ Summary Details Tender Title: Misc Civil Works at Safdarjung Airport,New Delhi. Tender ID: 2020_AAI_47670_1
Sheet Name | Sl.No | Bidder Name | Amount | Bid Rank
BoQ1 | 1 | Heera Constructions | 2504108.00 | L1
| 2 | SUDHIR KUMAR | 2506163.47 | L2
| 3 | kailash chawla | 2787337.70 | L3
| 4 | SAMTA INTERIORS | 2996722.00 | L4