## BoQ1
Government eProcurement System Created By: Rajender Kumar Bramniya Created Date/Time: 29-May-2020 11:57 AM Tender Title: Modification and Renovation of Quarter Type V/I and III at AAI Residential complex , Jor Bagh , New Delhi Tender ID: 2020_AAI_47720_1
Tender Inviting Authority: ASSTT. GENERAL MANAGER ENGINEERING, AIRPORTS AUTHORITY OF INDIA, SAFDARJUNG AIRPORT, NEW DELHI-110003
Name of Work: Modification & Renovation of Quarter Type V/I and III at AAI Residential complex , Jor Bagh , New Delhi
Contract No: AAI/SAP/Engg (C)/Renovation Quarter/2020
SCHEDULE OF WORK / ITEM(S)
Sl.No | Description of Work / Item(s) | No.of Qty | Units | Estimated Rate | SAMTA INTERIORS |  | kailash chawla |  | SUDHIR KUMAR |  | Satya Ram
[5 empty] | Rate | Amount | Rate | Amount | Rate | Amount | Rate | Amount | L1 Amount | L1 Vendor
1.00 | Providing and laying in position cement concrete of specified grade excluding the cost of centering and shuttering - All work up to plinth level :
1.01 | 1:4:8 (1 Cement : 4 coarse sand (zone-III) : 8 graded stone aggregate 40 mm nominal size) | 20.00 | cum |  | 4200.00 | 84000.00 | 4000.00 | 80000.00 | 3999.00 | 79980.00 | 3600.00 | 72000.00 | 72000.00 | Satya Ram
2.00 | Providing and laying in position specified grade of reinforced cement concrete, excluding the cost of centering, shuttering, finishing and reinforcement - All work up to plinth level :
2.01 | 1:1.5:3 (1 cement : 1.5 coarse sand (zone-III): 3 graded stone aggregate 20 mm nominal size). | 10.00 | cum |  | 6000.00 | 60000.00 | 5700.00 | 57000.00 | 5499.00 | 54990.00 | 4200.00 | 42000.00 | 42000.00 | Satya Ram
3.00 | Reinforced cement concrete work in walls (any thickness), including attached pilasters, buttresses, plinth and string courses, fillets, columns, pillars, piers, abutments, posts and struts etc. upto floor five level excluding cost of centering, shuttering, finishing and reinforcement :
3.01 | 1:1.5:3 (1 cement : 1.5 coarse sand : 3 graded stone aggregate 20 mm nominal size) | 10.00 | cum |  | 6000.00 | 60000.00 | 5700.00 | 57000.00 | 5499.00 | 54990.00 | 4800.00 | 48000.00 | 48000.00 | Satya Ram
4.00 | Centering and shuttering including strutting, propping etc. and removal of form for all heights :
4.01 | Shelves (Cast in situ) | 20.00 | sqm |  | 350.00 | 7000.00 | 350.00 | 7000.00 | 499.00 | 9980.00 | 380.00 | 7600.00 | 7000.00 | SAMTA INTERIORS, kailash chawla
4.02 | Lintels, beams, plinth beams, girders, bressumers and cantilevers | 40.00 | sqm |  | 290.00 | 11600.00 | 300.00 | 12000.00 | 499.00 | 19960.00 | 350.00 | 14000.00 | 11600.00 | SAMTA INTERIORS
4.03 | Columns, Pillars, Piers, Abutments, Posts and Struts. | 40.00 | sqm |  | 340.00 | 13600.00 | 350.00 | 14000.00 | 499.00 | 19960.00 | 550.00 | 22000.00 | 13600.00 | SAMTA INTERIORS
5.00 | Steel reinforcement for R.C.C. work including straightening, cutting,bending, placing in position and binding all complete above plinth level.5.22A.6 Thermo-Mechanically Treated bars of grade Fe-500 D or more. | 2200.00 | KG |  | 65.00 | 143000.00 | 63.00 | 138600.00 | 55.00 | 121000.00 | 65.00 | 143000.00 | 121000.00 | SUDHIR KUMAR
6.00 | Add for plaster drip course/ groove in plastered surface or moulding to R.C.C. projections. | 100.00 | metre |  | 45.00 | 4500.00 | 40.00 | 4000.00 | 19.00 | 1900.00 | 40.00 | 4000.00 | 1900.00 | SUDHIR KUMAR
7.00 | Brick work with common burnt clay F.P.S. (non modular) bricks of class designation 7.5 in superstructure above plinth level up to floor V level in all shapes and sizes in :
7.01 | Cement mortar 1:6 (1 cement : 6 coarse sand) | 40.00 | cum |  | 4700.00 | 188000.00 | 4600.00 | 184000.00 | 5199.00 | 207960.00 | 4500.00 | 180000.00 | 180000.00 | Satya Ram
8.00 | Half brick masonry with common burnt clay F.P.S. (non modular) bricks of class designation 7.5 in superstructure above plinth level up to floor V level.
8.01 | Cement mortar 1:4 (1 cement :4 coarse sand) | 20.00 | sqm |  | 750.00 | 15000.00 | 700.00 | 14000.00 | 699.00 | 13980.00 | 500.00 | 10000.00 | 10000.00 | Satya Ram
9.00 | Providing and fixing 18 mm thick gang saw cut, mirror polished, premoulded and prepolished, machine cut for kitchen platforms, vanity counters, window sills, facias and similar locations of required size, approved shade, colour and texture laid over 20 mm thick base cement mortar 1:4 (1 cement : 4 coarse sand), joints treated with white cement, mixed with matching pigment, epoxy touch ups, including rubbing, curing,moulding and polishing to edges to give high gloss finish etc. complete at all levels. i) Granite of any colour and shade
9.01 | Area of slab upto 0.50 sqm | 20.00 | sqm |  | 2500.00 | 50000.00 | 2400.00 | 48000.00 | 2499.00 | 49980.00 | 2800.00 | 56000.00 | 48000.00 | kailash chawla
9.02 | Area of slab over 0.50 sqm | 40.00 | sqm |  | 2500.00 | 100000.00 | 2400.00 | 96000.00 | 2799.00 | 111960.00 | 2500.00 | 100000.00 | 96000.00 | kailash chawla
10.00 | Providing edge moulding to 18 mm thick marble stone counters, Vanities etc., including machine polishing to edge to give high gloss finish etc. complete as per design approved by Engineer-in-Charge. a) Granite work | 30.00 | metre |  | 190.00 | 5700.00 | 200.00 | 6000.00 | 199.00 | 5970.00 | 200.00 | 6000.00 | 5700.00 | SAMTA INTERIORS
11.00 | Extra for providing opening of required size & shape for wash basin/ kitchen sink in kitchen platform, vanity counter and similar location in marble/ Granite/ stone work, including necessary holes for pillar taps etc. including moulding, rubbing and polishing of cut edges etc. complete. | 10.00 | each |  | 200.00 | 2000.00 | 250.00 | 2500.00 | 199.00 | 1990.00 | 500.00 | 5000.00 | 1990.00 | SUDHIR KUMAR
12.00 | Providing wood work in frames of doors, windows, clerestory windows and other frames, wrought framed and fixed in position with hold fast lugs or with dash fasteners of required dia & length ( hold fast lugs or dash fastener shall be paid for separately).
12.01 | Second class teak wood | 2.00 | cum |  | 82000.00 | 164000.00 | 80000.00 | 160000.00 | 99999.00 | 199998.00 | 105000.00 | 210000.00 | 160000.00 | kailash chawla
13.00 | Providing and fixing glazed shutters for doors, windows and clerestory windows using 4 mm thick float glass panes, including ISI marked M.S. pressed butt hinges bright finished of required size with necessary screws. a) Second class teak wood
13.01 | 30 mm thick | 20.00 | sqm |  | 2500.00 | 50000.00 | 2600.00 | 52000.00 | 2199.00 | 43980.00 | 2200.00 | 44000.00 | 43980.00 | SUDHIR KUMAR
14.00 | Providing and fixing ISI marked flush door shutters conforming to IS : 2202 (Part I) decorative type, core of block board construction with frame of 1st class hard wood and well matched commercial 3 ply veneering with vertical grains or cross bands and face veneers on both faces of shutters:
14.01 | 35 mm thick including ISI marked Stainless Steel butt hinges with necessary screws | 70.00 | sqm |  | 2000.00 | 140000.00 | 1930.00 | 135100.00 | 1999.00 | 139930.00 | 1800.00 | 126000.00 | 126000.00 | Satya Ram
15.00 | Extra for providing lipping with 2nd class teak wood battens 25 mm minimum depth on all edges of flush door shutters (over all area of door shutter to be measured). | 70.00 | sqm |  | 150.00 | 10500.00 | 140.00 | 9800.00 | 199.00 | 13930.00 | 200.00 | 14000.00 | 9800.00 | kailash chawla
16.00 | Providing and fixing wire gauge shutters using galvanized M.S. wire gauge of average width of aperture 1.4 mm in both directions with wire of dia 0.63 mm, for doors, windows and clerestory windows with hinges and necessary screws :
16.01 | With ISI marked stainless steel butt hinges of required size | 10.00 | sqm |  | 2500.00 | 25000.00 | 2600.00 | 26000.00 | 1999.00 | 19990.00 | 2500.00 | 25000.00 | 19990.00 | SUDHIR KUMAR
17.00 | Providing 40x5 mm flat iron hold fast 40 cm long including fixing to frame with 10 mm diameter bolts, nuts and wooden plugs and embedding in cement concrete block 30x10x15cm 1:3:6 mix (1 cement : 3 coarse sand : 6 graded stone aggregate 20mm nominal size). | 168.00 | each |  | 110.00 | 18480.00 | 100.00 | 16800.00 | 39.00 | 6552.00 | 100.00 | 16800.00 | 6552.00 | SUDHIR KUMAR
18.00 | Providing and fixing bright finished brass tower bolts (barrel type) with necessary screws etc. complete :
18.01 | 250x10 mm | 56.00 | each |  | 350.00 | 19600.00 | 320.00 | 17920.00 | 249.00 | 13944.00 | 350.00 | 19600.00 | 13944.00 | SUDHIR KUMAR
18.02 | 200x10 mm | 56.00 | each |  | 260.00 | 14560.00 | 250.00 | 14000.00 | 219.00 | 12264.00 | 300.00 | 16800.00 | 12264.00 | SUDHIR KUMAR
18.03 | 150x10 mm | 112.00 | each |  | 200.00 | 22400.00 | 190.00 | 21280.00 | 199.00 | 22288.00 | 250.00 | 28000.00 | 21280.00 | kailash chawla
19.00 | Providing and fixing bright finished brass 100 mm mortice latch and lock with 6 levers and a pair of lever handles of approved quality with necessary screws etc. complete. | 28.00 | each |  | 600.00 | 16800.00 | 550.00 | 15400.00 | 1199.00 | 33572.00 | 1000.00 | 28000.00 | 15400.00 | kailash chawla
20.00 | Providing and fixing bright finished brass handles with screws etc. complete:
20.01 | 125 mm | 56.00 | each |  | 100.00 | 5600.00 | 90.00 | 5040.00 | 149.00 | 8344.00 | 250.00 | 14000.00 | 5040.00 | kailash chawla
21.00 | Providing and fixing bright finished brass hanging type floor door stopper with necessary screws, etc. complete. | 56.00 | each |  | 75.00 | 4200.00 | 70.00 | 3920.00 | 149.00 | 8344.00 | 120.00 | 6720.00 | 3920.00 | kailash chawla
22.00 | Providing and fixing aluminium extruded section body tubular type universal hydraulic door closer (having brand logo with IS : 3564, embossed on the body, door weight upto 36 kg to 80 kg and door width from 701 mm to 1000 mm), with double speed adjustment with necessary accessories and screws etc. complete. | 28.00 | each |  | 500.00 | 14000.00 | 450.00 | 12600.00 | 699.00 | 19572.00 | 1000.00 | 28000.00 | 12600.00 | kailash chawla
23.00 | Providing & Fixing decorative high pressure laminated sheet of plain / wood grain in gloss / matt/ suede finish with high density protective surface layer and reverse side of adhesive bonding quality conforming to IS : 2046 Type S, including cost of adhesive of approved quality.
23.01 | 1.0 mm thick | 200.00 | sqm |  | 725.00 | 145000.00 | 715.00 | 143000.00 | 999.00 | 199800.00 | 575.00 | 115000.00 | 115000.00 | Satya Ram
24.00 | Steel work welded in built up sections/ framed work, including cutting, hoisting, fixing in position and applying a priming coat of approved steel primer using structural steel etc. as required and similar works
24.01 | In stringers, treads, landings etc. of stair cases including use of chequered plate wherever required, all complete. | 3000.00 | KG |  | 78.00 | 234000.00 | 76.00 | 228000.00 | 65.00 | 195000.00 | 70.00 | 210000.00 | 195000.00 | SUDHIR KUMAR
24.02 | In gratings, frames, guard bar, ladder, railings, brackets, gates and similar works. | 3000.00 | KG |  | 80.00 | 240000.00 | 80.00 | 240000.00 | 65.00 | 195000.00 | 75.00 | 225000.00 | 195000.00 | SUDHIR KUMAR
25.00 | Providing and fixing Ist quality ceramic glazed wall tiles conforming to IS: 15622 (thickness to be specified by the manufacturer), of approved make, in all colours, shades except burgundy, bottle green, black of any size as approved by Engineer-in-Charge, in skirting, risers of steps and dados, over 12 mm thick bed of cement mortar 1:3 (1 cement : 3 coarse sand) and jointing with grey cement slurry @ 3.3kg per sqm, including pointing in white cement mixed with pigment of matching shade complete. | 160.00 | sqm |  | 850.00 | 136000.00 | 840.00 | 134400.00 | 599.00 | 95840.00 | 700.00 | 112000.00 | 95840.00 | SUDHIR KUMAR
26.00 | Providing and laying rectified Glazed Ceramic floor tiles 300x300 mm or more (thickness to be specified by the manufacturer) of 1st quality conforming to IS : 15622 of approved make in colours White, Ivory, Grey, Fume Red Brown, laid on 20mm thick cement mortar 1:4 (1 Cement : 4 Coarse sand) including grouting the joints with white cement and matching pigments etc., complete. | 35.00 | sqm |  | 810.00 | 28350.00 | 800.00 | 28000.00 | 699.00 | 24465.00 | 750.00 | 26250.00 | 24465.00 | SUDHIR KUMAR
27.00 | Providing and laying vitrified floor tiles in different sizes (thickness to be specified by the manufacturer) with water absorption less than 0.08% and conforming to IS: 15622, of approved make, in all colours and shades, laid on 20mm thick cement mortar 1:4 (1 cement : 4 coarse sand), jointing with grey cement slurry @ 3.3kg/sqm including grouting the joints with white cement and matching pigments etc., complete.
27.01 | Size of Tile 600x600 mm | 20.00 | sqm |  | 900.00 | 18000.00 | 860.00 | 17200.00 | 899.00 | 17980.00 | 1200.00 | 24000.00 | 17200.00 | kailash chawla
28.00 | Providing and laying Vitrified tiles in different sizes (thickness to be specified by manufacturer), with water absorption less than 0.08 % and conforming to I.S. 15622, of approved make, in all colours & shade, in skirting, riser of steps, over 12 mm thick bed of cement mortar 1:3 (1 cement: 3 coarse sand), jointing with grey cement slurry @ 3.3kg/sqm including grouting the joint with white cement & matching pigments etc. complete.
28.01 | Size of Tile 600x600 mm | 3.00 | sqm |  | 900.00 | 2700.00 | 880.00 | 2640.00 | 899.00 | 2697.00 | 1200.00 | 3600.00 | 2640.00 | kailash chawla
29.00 | Making khurras 45x45 cm with average minimum thickness of 5 cm cement concrete 1:2:4 (1 cement : 2 coarse sand : 4 graded stone aggregate of 20 mm nominal size) over P.V.C. sheet 1 m x1 m x 400 micron, finished with 12 mm cement plaster 1:3 (1 cement : 3 coarse sand) and a coat of neat cement, rounding the edges and making and finishing the outlet complete. | 10.00 | each |  | 150.00 | 1500.00 | 150.00 | 1500.00 | 299.00 | 2990.00 | 150.00 | 1500.00 | 1500.00 | Satya Ram, SAMTA INTERIORS, kailash chawla
30.00 | Providing and fixing on wall face unplasticised Rigid PVC rain water pipes conforming to IS : 13592 Type A, including jointing with seal ring conforming to IS : 5382, leaving 10 mm gap for thermal expansion, Single socketed pipes.
30.01 | 110 mm diameter | 70.00 | metre |  | 180.00 | 12600.00 | 170.00 | 11900.00 | 299.00 | 20930.00 | 250.00 | 17500.00 | 11900.00 | kailash chawla
31.00 | Providing and fixing on wall face unplasticised - PVC moulded fittings/ accessories for unplasticised Rigid PVC rain water pipes conforming to IS : 13592 Type A, including jointing with seal ring conforming to IS : 5382, leaving 10 mm gap for thermal expansion. a) Bend 87.5°
31.01 | 110 mm bend | 20.00 | each |  | 110.00 | 2200.00 | 100.00 | 2000.00 | 299.00 | 5980.00 | 80.00 | 1600.00 | 1600.00 | Satya Ram
31.02 | 110 mm Shoe | 20.00 | each |  | 100.00 | 2000.00 | 90.00 | 1800.00 | 299.00 | 5980.00 | 90.00 | 1800.00 | 1800.00 | Satya Ram, kailash chawla
32.00 | Providing and fixing unplasticised -PVC pipe clips of approved design to unplasticised - PVC rain water pipes by means of 50x50x50 mm hard wood plugs, screwed with M.S. screws of required length, including cutting brick work and fixing in cement mortar 1:4 (1 cement : 4 coarse sand) and making good the wall etc. complete.
32.01 | 110 mm | 60.00 | each |  | 110.00 | 6600.00 | 100.00 | 6000.00 | 299.00 | 17940.00 | 100.00 | 6000.00 | 6000.00 | Satya Ram, kailash chawla
33.00 | 12 mm cement plaster of mix :
33.01 | 1:6 (1 cement: 6 fine sand) | 400.00 | sqm |  | 210.00 | 84000.00 | 200.00 | 80000.00 | 199.00 | 79600.00 | 250.00 | 100000.00 | 79600.00 | SUDHIR KUMAR
34.00 | 15 mm cement plaster on the rough side of single or half brick wall of mix :
34.01 | 1:6 (1 cement: 6 fine sand) | 400.00 | sqm |  | 245.00 | 98000.00 | 250.00 | 100000.00 | 249.00 | 99600.00 | 260.00 | 104000.00 | 98000.00 | SAMTA INTERIORS
35.00 | 6 mm cement plaster of mix :
35.01 | 1:3 (1 cement : 3 fine sand) | 100.00 | sqm |  | 190.00 | 19000.00 | 180.00 | 18000.00 | 199.00 | 19900.00 | 200.00 | 20000.00 | 18000.00 | kailash chawla
36.00 | Applying one coat of water thinnable cement primer of approved brand and manufacture on wall surface :
36.01 | Water thinnable cement primer | 750.00 | sqm |  | 20.00 | 15000.00 | 15.00 | 11250.00 | 39.00 | 29250.00 | 40.00 | 30000.00 | 11250.00 | kailash chawla
37.00 | Finishing walls with water proofing cement paint of required shade : a) New work (Two or more coats applied @ 3.84 kg/10 sqm) | 570.00 | sqm |  | 45.00 | 25650.00 | 40.00 | 22800.00 | 69.00 | 39330.00 | 60.00 | 34200.00 | 22800.00 | kailash chawla
38.00 | Wall painting with plastic emulsion paint of approved brand and manufacture to give an even shade:
38.01 | Two or more coats on new work | 705.00 | sqm |  | 55.00 | 38775.00 | 60.00 | 42300.00 | 79.00 | 55695.00 | 80.00 | 56400.00 | 38775.00 | SAMTA INTERIORS
39.00 | Painting with synthetic enamel paint of approved brand and manufacture to give an even shade :
39.01 | Two or more coats on new work | 300.00 | sqm |  | 55.00 | 16500.00 | 50.00 | 15000.00 | 89.00 | 26700.00 | 80.00 | 24000.00 | 15000.00 | kailash chawla
40.00 | Polishing on wood work with ready mixed wax polish of approved brand and manufacture :
40.01 | New work | 100.00 | sqm |  | 130.00 | 13000.00 | 120.00 | 12000.00 | 199.00 | 19900.00 | 300.00 | 30000.00 | 12000.00 | kailash chawla
41.00 | Providing and applying white cement based putty of average thickness 1 mm, of approved brand and manufacturer, over the plastered wall surface to prepare the surface even and smooth complete.a) Distempering with 1st quality acrylic distemper, having VOC (Volatile | 705.00 | sqm |  | 70.00 | 49350.00 | 68.00 | 47940.00 | 59.00 | 41595.00 | 120.00 | 84600.00 | 41595.00 | SUDHIR KUMAR
42.00 | Demolishing cement concrete manually/ by mechanical means including disposal of material within 50 metres lead as per direction of Engineer - in - charge.
42.01 | Nominal concrete 1:3:6 or richer mix (i/c equivalent design mix) | 20.00 | cum |  | 600.00 | 12000.00 | 500.00 | 10000.00 | 599.00 | 11980.00 | 800.00 | 16000.00 | 10000.00 | kailash chawla
43.00 | Demolishing R.C.C. work manually/ by mechanical means including stacking of steel bars and disposal of unserviceable material within 50 metres lead as per direction of Engineer - in- charge. | 20.00 | cum |  | 600.00 | 12000.00 | 700.00 | 14000.00 | 599.00 | 11980.00 | 1200.00 | 24000.00 | 11980.00 | SUDHIR KUMAR
44.00 | Demolishing brick work manually/ by mechanical means including stacking of serviceable material and disposal of unserviceable material within 50 metres lead as per direction of Engineer-in-charge.
44.01 | In cement mortar | 20.00 | cum |  | 700.00 | 14000.00 | 600.00 | 12000.00 | 499.00 | 9980.00 | 700.00 | 14000.00 | 9980.00 | SUDHIR KUMAR
45.00 | Dismantling doors, windows and clerestory windows (steel or wood) shutter including chowkhats, architrave, holdfasts etc. complete and stacking within 50 metres lead :
45.01 | Of area 3 sq. metres and below | 28.00 | each |  | 200.00 | 5600.00 | 150.00 | 4200.00 | 199.00 | 5572.00 | 250.00 | 7000.00 | 4200.00 | kailash chawla
46.00 | Dismantling tile work in floors and roofs laid in cement mortar including stacking material within 50 metres lead.
46.01 | For thickness of tiles 10 mm to 25 mm | 23.00 | sqm |  | 25.00 | 575.00 | 20.00 | 460.00 | 199.00 | 4577.00 | 40.00 | 920.00 | 460.00 | kailash chawla
47.00 | Dismantling old plaster or skirting raking out joints and cleaning the surface for plaster including disposal of rubbish to the dumping ground within 50 metres lead. | 710.00 | sqm |  | 20.00 | 14200.00 | 15.00 | 10650.00 | 19.00 | 13490.00 | 25.00 | 17750.00 | 10650.00 | kailash chawla
48.00 | Disposal of moorum/building rubbish /malba /similar unserviceable, dismantled or waste material by machanical transport including loading , transporting,unloading to approved municipal dumping ground for lead upto 10 Km for all lifts , complete as per direction of Engineer-in-charge. Note: Item to be applicable in urban areas having directions for restricted hours for movement /plying of load carrying motor vehicle of 3.5 cum or more. | 200.00 | cum |  | 450.00 | 90000.00 | 400.00 | 80000.00 | 399.00 | 79800.00 | 350.00 | 70000.00 | 70000.00 | Satya Ram
49.00 | Providing and fixing concertina coil fencing with punched tape concertina coil 600 mm dia 10 metre openable length ( total length 90 m), having 50 nos rounds per 6 metre length, upto 3 m height of wall with existing angle iron 'Y' shaped placed 2.4 m or 3.00 m apart and with 9 horizontal R.B.T. reinforced barbed wire, stud tied with G.I. staples and G.I. clips to retain horizontal, including necessary bolts or G.I. barbed wire tied to angle iron, all complete as per direction of Engineer-in-charge, with reinforced barbed tape(R.B.T.) / Spring core (2.5mm thick) wire of high tensile strength of 165 kg/ sq.mm with tape (0.52 mm thick) and weight 43.478 gm/ metre (cost of M.S. angle, C.C. blocks shall be paid separately) 16.54 Providing and laying Dense Graded Bituminous Macadam. | 70.00 | metre |  | 300.00 | 21000.00 | 280.00 | 19600.00 | 199.00 | 13930.00 | 300.00 | 21000.00 | 13930.00 | SUDHIR KUMAR
50.00 | Providing and laying matt finished vitrified tile of size 100x100x16mm having water absorption less than 0.5% and conforming to IS: 15622 of approved make in all colours and shades in out door floors such as footpath, court yard multi models etc., laid on 20mm thick base of cement mortar 1:4 (1cement : 4 coarse sand) in all shapes & patterns including grouting the joints with white cement mixed with matching pigments etc. complete as direction of Engineer-in-Charge. | 100.00 | sqm |  | 1700.00 | 170000.00 | 1600.00 | 160000.00 | 1599.00 | 159900.00 | 1600.00 | 160000.00 | 159900.00 | SUDHIR KUMAR
51.00 | Providing and fixing water closet squatting pan (Indian type W.C. pan ) with 100 mm sand cast Iron P or S trap, 10 litre low level white P.V.C. flushing cistern, including flush pipe, with manually controlled device (handle lever) conforming to IS : 7231, with all fittings and fixtures complete, including cutting and making good the walls and floors wherever required:
51.01 | White Vitreous china Orissa pattern W.C. pan of size 580x440 mm with integral type foot rests | 4.00 | each |  | 3200.00 | 12800.00 | 3100.00 | 12400.00 | 2099.00 | 8396.00 | 4000.00 | 16000.00 | 8396.00 | SUDHIR KUMAR
52.00 | Providing and fixing wash basin with C.I. brackets, 15 mm C.P. brass pillar taps, 32 mm C.P. brass waste of standard pattern, including painting of fittings and brackets, cutting and making good the walls wherever require:
52.01 | a) White Vitreous China Wash basin size 630x450 mm with a pair of 15 mm C.P. brass pillar taps | 4.00 | each |  | 3000.00 | 12000.00 | 2800.00 | 11200.00 | 2099.00 | 8396.00 | 2000.00 | 8000.00 | 8000.00 | Satya Ram
53.00 | Providing and fixing Stainless Steel A ISI 304 (18/8) kitchen sink as per IS: 13983 with C.I. brackets and stainless steel plug 40 mm, including painting of fittings and brackets, cutting and making good the walls wherever required :
53.01 | a) Kitchen sink with drain board i) 510x1040 mm bowl depth 225 mm | 2.00 | each |  | 4000.00 | 8000.00 | 3500.00 | 7000.00 | 2599.00 | 5198.00 | 4000.00 | 8000.00 | 5198.00 | SUDHIR KUMAR
53.02 | b) Kitchen sink without drain board i) 610x460 mm bowl depth 200 mm | 2.00 | each |  | 2000.00 | 4000.00 | 2000.00 | 4000.00 | 1599.00 | 3198.00 | 1800.00 | 3600.00 | 3198.00 | SUDHIR KUMAR
54.00 | Providing and fixing P.V.C. waste pipe for sink or wash basin including P.V.C. waste fittings complete. Flexible pipe
54.01 | 32 mm dia | 6.00 | each |  | 70.00 | 420.00 | 50.00 | 300.00 | 59.00 | 354.00 | 50.00 | 300.00 | 300.00 | Satya Ram, kailash chawla
55.00 | Providing and fixing 600x120x5 mm glass shelf with edges round off, supported on anodised aluminium angle frame with C.P. brass brackets and guard rail complete fixed with 40 mm long screws, rawl plugs etc., complete. | 6.00 | each |  | 600.00 | 3600.00 | 550.00 | 3300.00 | 599.00 | 3594.00 | 500.00 | 3000.00 | 3000.00 | Satya Ram
56.00 | Providing and fixing soil, waste and vent pipes :
56.01 | 100 mm dia | 40.00 | mtr |  | 750.00 | 30000.00 | 700.00 | 28000.00 | 999.00 | 39960.00 | 800.00 | 32000.00 | 28000.00 | kailash chawla
57.00 | Providing and filling the joints with spun yarn, cement slurry and cement mortar 1:2 ( 1 cement : 2 fine sand) in S.C.I./ C.I. Pipes :
57.01 | 100 mm dia | 40.00 | each |  | 60.00 | 2400.00 | 50.00 | 2000.00 | 199.00 | 7960.00 | 100.00 | 4000.00 | 2000.00 | kailash chawla
58.00 | Providing and fixing terminal guard :
58.01 | 75 mm Sand cast iron S&S as per IS - 1729 | 5.00 | each |  | 160.00 | 800.00 | 150.00 | 750.00 | 499.00 | 2495.00 | 250.00 | 1250.00 | 750.00 | kailash chawla
59.00 | Providing and fixing white vitreous china extended wall mounting water closet of size 780x370x690 mm of approved shape including providing & fixing white vitreous china cistern with dual flush fitting, of flushing capacity 3 litre/ 6 litre (adjustable to 4 litre/ 8 litres), including seat cover, and cistern fittings, nuts, bolts and gasket etc complete. | 6.00 | each |  | 9000.00 | 54000.00 | 8500.00 | 51000.00 | 15999.00 | 95994.00 | 8000.00 | 48000.00 | 48000.00 | Satya Ram
60.00 | Providing and fixing Chlorinated Polyvinyl Chloride (CPVC) pipes, having thermal stability for hot & cold water supply, including all CPVC plain & brass threaded fittings, including fixing the pipe with clamps at 1.00 m spacing. This includes jointing of pipes & fittings with one step CPVC solvent cement and testing of joints complete as per direction of Engineer in Charge. Internal work - Exposed on wall
60.01 | 25 mm nominal outer dia Pipes | 150.00 | metre |  | 190.00 | 28500.00 | 180.00 | 27000.00 | 299.00 | 44850.00 | 280.00 | 42000.00 | 27000.00 | kailash chawla
61.00 | Providing and fixing Chlorinated Polyvinyl Chloride (CPVC) pipes, having thermal stability for hot & cold water supply, including all CPVC plain & brass threaded fittings, i/c fixing the pipe with clamps at 1.00 m spacing. This includes jointing of pipes & fittings with one step CPVC solvent cement and the cost of cutting chases and making good the same including testing of joints complete as per direction of Engineer in Charge. Concealed work, including cutting chases and making good the walls etc.
61.01 | 15 mm nominal outer dia Pipes | 100.00 | metre |  | 210.00 | 21000.00 | 200.00 | 20000.00 | 249.00 | 24900.00 | 300.00 | 30000.00 | 20000.00 | kailash chawla
61.02 | 20 mm nominal outer dia Pipes | 100.00 | metre |  | 230.00 | 23000.00 | 220.00 | 22000.00 | 279.00 | 27900.00 | 400.00 | 40000.00 | 22000.00 | kailash chawla
62.00 | Providing and fixing ball valve (brass) of approved quality, High or low pressure, with plastic floats complete :
62.01 | 25 mm nominal bore | 6.00 | each |  | 400.00 | 2400.00 | 500.00 | 3000.00 | 299.00 | 1794.00 | 340.00 | 2040.00 | 1794.00 | SUDHIR KUMAR
63.00 | Providing and fixing uplasticised PVC connection pipe with brass unions : 45 cm length
63.01 | 15 mm nominal bore | 30.00 | each |  | 60.00 | 1800.00 | 50.00 | 1500.00 | 79.00 | 2370.00 | 40.00 | 1200.00 | 1200.00 | Satya Ram
64.00 | Providing and placing on terrace (at all floor levels) polyethylene water storage tank, IS : 12701 marked, with cover and suitable locking arrangement and making necessary holes for inlet, outlet and overflow pipes but without fittings and the base support for tank.
64.01 | Circular tank | 5000.00 | per litre |  | 10.00 | 50000.00 | 9.00 | 45000.00 | 7.00 | 35000.00 | 7.00 | 35000.00 | 35000.00 | SUDHIR KUMAR, Satya Ram
65.00 | Providing and fixing C.P. brass long body bib cock of approved quality conforming to IS standards and weighing not less than 690 gms.
65.01 | 15 mm nominal bore | 30.00 | each |  | 600.00 | 18000.00 | 550.00 | 16500.00 | 449.00 | 13470.00 | 500.00 | 15000.00 | 13470.00 | SUDHIR KUMAR
66.00 | Providing and fixing C.P. brass stop cock (concealed) of standard design and of approved make conforming to IS:8931.
66.01 | 15 mm nominal bore | 30.00 | each |  | 600.00 | 18000.00 | 500.00 | 15000.00 | 699.00 | 20970.00 | 550.00 | 16500.00 | 15000.00 | kailash chawla
67.00 | Providing and fixing C.P. brass angle valve for basin mixer and geyser points of approved quality conforming to IS:8931.
67.01 | 15mm nominal bore | 30.00 | each |  | 600.00 | 18000.00 | 500.00 | 15000.00 | 449.00 | 13470.00 | 500.00 | 15000.00 | 13470.00 | SUDHIR KUMAR
68.00 | Providing and fixing square-mouth S.W. gully trap class SP-1 complete with C.I. grating brick masonry chamber with water tight C.I. cover with frame of 300 x300 mm size (inside) the weight of cover to be not less than 4.50 kg and frame to be not less than 2.70kg as per standard design: a) 100x100 mm size P type i) With common burnt clay F.P.S. (non modular) bricks of class designation 7.5 | 20.00 | each |  | 1100.00 | 22000.00 | 1000.00 | 20000.00 | 999.00 | 19980.00 | 1600.00 | 32000.00 | 19980.00 | SUDHIR KUMAR
69.00 | Constructing brick masonry manhole in cement mortar 1:4 ( 1 cement : 4 coarse sand ) with R.C.C. top slab with 1:2:4 mix (1 cement : 2 coarse sand : 4 graded stone aggregate 20 mm nominal size), foundation concrete 1:4:8 mix (1 cement : 4 coarse sand : 8 graded stone aggregate 40 mm nominal size), inside plastering 12 mm thick with cement mortar 1:3 (1 cement : 3 coarse sand) finished with floating coat of neat cement and making channels in cement concrete 1:2:4 (1 cement : 2 coarse sand : 4 graded stone aggregate 20 mm nominal size) finished with a floating coat of neat cement complete as per standard design :Inside size 90x80 cm and 45 cm deep including C.I. cover with frame (light duty) 455x610 mm internal dimensions, total weight of cover and frame to be not less than 38 kg (weight of cover 23 kg and weight of frame 15 kg) : a) With common burnt clay F.P.S. (non modular)bricks of class designation 7.5 | 10.00 | each |  | 7500.00 | 75000.00 | 7000.00 | 70000.00 | 9999.00 | 99990.00 | 7900.00 | 79000.00 | 70000.00 | kailash chawla
70.00 | Constructing brick masonry circular type manhole 0.91 m internal dia at bottom and 0.56m dia at top in cement mortar 1:4 (1 cement : 4 coarse sand), inside cement plaster 12 mm thick with cement mortar 1:3 (1 cement : 3 coarse sand) finished with a floating coat of neat cement, foundation concrete 1:3:6 mix (1 cement : 3 coarse sand : 6 graded stone aggregate 40 mm nominal size), and making necessary channel in cement concrete 1:2:4 (1 cement : 2 coarse sand : 4 graded stone aggregate 20 mm nominal size) finished with a floating coat of neat cement, all complete as per standard design : i) 0.91 m deep with SFRC cover and frame (heavy duty, HD- 20 grade designation) 560 mm internal diameter conforming to I.S. 12592, total weight of cover and frame to be not less than 182 kg., fixed in cement concrete 1:2:4 (1 cement : 2 coarse sand : 4 graded stone aggregate 20 mm nominal size) including centering, shuttering all complete. (Excavation, foot rests and 12mm thick cement plaster at the external surface shall be paid for separately) : a) With common burnt clay F.P.S. (non modular) bricks of class designation 7.5 | 2.00 | each |  | 7500.00 | 15000.00 | 7500.00 | 15000.00 | 14999.00 | 29998.00 | 8200.00 | 16400.00 | 15000.00 | SAMTA INTERIORS, kailash chawla
71.00 | Constructing brick masonry road gully chamber 50x45x60 cm with bricks in cement mortar 1:4 (1 cement : 4 coarse sand) including 500x450 mm pre-cast R.C.C. horizontal grating with frame complete as per standard design : a) With common burnt clay F.P.S. (non modular) bricks of class designation 7.5 | 10.00 | each |  | 2800.00 | 28000.00 | 3000.00 | 30000.00 | 799.00 | 7990.00 | 3500.00 | 35000.00 | 7990.00 | SUDHIR KUMAR
72.00 | Providing and fixing aluminium work for doors, windows, ventilators and partitions with extruded built up standard tubular sections/ appropriate Z sections and other sections of approved make conforming to IS: 733 and IS: 1285, fixing with dash fasteners of required dia and size, including necessary filling up the gaps at junctions, i.e. at top, bottom and sides with required EPDM rubber/ neoprene gasket etc. Aluminium sections shall be smooth, rust free, straight, mitred and jointed mechanically wherever required including cleat angle, Aluminium snap beading for glazing / paneling, C.P. brass / stainless steel screws, all complete as per architectural drawings and the directions of Engineer-in-charge. (Glazing, paneling and dash fasteners to be paid for separately) : a) Anodised aluminium (anodised transparent or dyed to required shade according to IS: 1868, Minimum anodic coating of grade AC 15)
72.01 | For fixed portion | 200.00 | kg |  | 350.00 | 70000.00 | 345.00 | 69000.00 | 360.00 | 72000.00 | 400.00 | 80000.00 | 69000.00 | kailash chawla
72.02 | For shutters of doors, windows & ventilators including providing and fixing hinges/ pivots and making provision for fixing of fittings wherever required including the cost of EPDM rubber / neoprene gasket required (Fittings shall be paid for separately)a)Powder coated aluminium (minimum thickness of powder coating 50 micron) | 100.00 | kg |  | 350.00 | 35000.00 | 360.00 | 36000.00 | 399.00 | 39900.00 | 500.00 | 50000.00 | 35000.00 | SAMTA INTERIORS
73.00 | Providing and fixing glazing in aluminium door, window, ventilator shutters and partitions etc. with EPDM rubber / neoprene gasket etc. complete as per the architectural drawings and the directions of Engineer-in-charge . (Cost of aluminium snap beading shall be paid in basic item):
73.01 | With float glass panes of 5.50 mm thickness | 20.00 | sqm |  | 900.00 | 18000.00 | 840.00 | 16800.00 | 589.00 | 11780.00 | 800.00 | 16000.00 | 11780.00 | SUDHIR KUMAR
74.00 | Providing and fixing double action hydraulic floor spring of approved brand and manufacture conforming to IS : 6315, having brand logo embossed on the body / plate with double spring mechanism and door weight upto 125 kg, for doors, including cost of cutting floors, embedding in floors as required and making good the same matching to the existing floor finishing and cover plates with brass pivot and single piece M.S. sheet outer box with slide plate etc. complete as per the direction of Engineer-in-charge. a) With stainless steel cover plate minimum 1.25 mm thickness. | 4.00 | each |  | 2000.00 | 8000.00 | 1800.00 | 7200.00 | 1199.00 | 4796.00 | 2000.00 | 8000.00 | 4796.00 | SUDHIR KUMAR
75.00 | Providing and Fixing hand shower (health faucet )with 1m long pvc tube and wall hook of Jaguar Make (Cat ALD-563)or equivalent etc. complete as per satisfaction of Engineer-in-charge. | 6.00 | each |  | 1100.00 | 6600.00 | 1050.00 | 6300.00 | 1199.00 | 7194.00 | 1200.00 | 7200.00 | 6300.00 | kailash chawla
76.00 | Providing and Fixing single lever basin mixer Jaquar make FLR-5001B or equivalent etc. complete as per satisfaction of Engineer-in-charge. | 6.00 | each |  | 2800.00 | 16800.00 | 2700.00 | 16200.00 | 3999.00 | 23994.00 | 3000.00 | 18000.00 | 16200.00 | kailash chawla
77.00 | Providing and Fixing single lever basin mixer Jaquar model 5003B or equivalent etc. complete as per satisfaction of Engineer-in-charge | 6.00 | each |  | 2800.00 | 16800.00 | 2500.00 | 15000.00 | 3999.00 | 23994.00 | 3000.00 | 18000.00 | 15000.00 | kailash chawla
78.00 | Providing and Fixing Single Lever 3-inlet Divertor Exposed parts kit Consisting of Operating Lever, Wall Flange & Button Only (Suitable For Item ALD-193) make Jaquar model no FLR-5193K or equivalent etc. complete as per satisfaction of Engineer-in-charge. | 4.00 | each |  | 1500.00 | 6000.00 | 1400.00 | 5600.00 | 1799.00 | 7196.00 | 6000.00 | 24000.00 | 5600.00 | kailash chawla
79.00 | Providing and Fixing Concealed Body for 3-Inlet Single Lever Diverter with Button Assembly, Cartridge Sleeve But without Exposed Parts make Jaquar model no ALD-193 or equivalent etc. complete as per satisfaction of Engineer-in-charge. | 4.00 | each |  | 3600.00 | 14400.00 | 3500.00 | 14000.00 | 4299.00 | 17196.00 | 3000.00 | 12000.00 | 12000.00 | Satya Ram
80.00 | Providing and Fixing Overhead Shower 150X150mm Square Shape Single Flow (ABS Body Chrome Plated with Gray Face Plate) with Rubit Cleaning System Jaquar Make model no OHS-35495 or equivalent etc. complete as per satisfaction of Engineer-in-charge. | 6.00 | each |  | 2600.00 | 15600.00 | 2500.00 | 15000.00 | 4399.00 | 26394.00 | 3000.00 | 18000.00 | 15000.00 | kailash chawla
81.00 | Providing and fixing Double bowl sink of make jayna of size 42" x 20" x 9" - Deluxe Gloosy in Stainless steel with Waste coupling complete as per Satisfaction of Engineer in Charge. | 2.00 | each |  | 13000.00 | 26000.00 | 13500.00 | 27000.00 | 7199.00 | 14398.00 | 5000.00 | 10000.00 | 10000.00 | Satya Ram
82.00 | Providing and fixing white vitreous china Table Mounted basin Starwhite of make Hindware model No "Median", complete as per direction of Engineer in charge. | 4.00 | each |  | 6250.00 | 25000.00 | 6000.00 | 24000.00 | 3999.00 | 15996.00 | 5000.00 | 20000.00 | 15996.00 | SUDHIR KUMAR
83.00 | P/F bottle trap of make Hindware Series - ADDONS ,Cat no F 850004 in 32 mm with 300 mm height & 175 mm long wall connection pipe & wall Flange , all complete as per direction of Engineer in charge. | 10.00 | each |  | 1100.00 | 11000.00 | 1000.00 | 10000.00 | 1999.00 | 19990.00 | 2000.00 | 20000.00 | 10000.00 | kailash chawla
84.00 | Providing and fixing 50 mm thick sandwich roof puff panel (factory made only) as per specification as follow. A) Outer sheet; 0.50 mm (TCT) precoated galvanized trapezoidal steel sheet having minimum 30mm crest depth, polyester top coat & alkyd backer. Zinc coating shall be 120gsm as per IS-277. Top coat polyester 15-18 microns over 5-7 micron epoxy primer b) Insulation: High density puff insulation c) Inner Sheet: Colour coated galvanized , slightly ribbed. Thickness 0.50 mm (TCT) minimum 15-18 micron top coat polyester coating , Zinc coating 120g/sqm as per IS-277 Grade of steel: Minimum 240 Mpa (both sheets). Sheet should have protective guard film of 25 micron minimum to avoid scretches during transportations and should be supplied in single length upto 12 meter or as desired by Engineer-in Charge. The sheet shall be fixed using self drilling/self tapping screws with EDPM seal, completed upto any pitch in horizontal/vertical or curved surfaces excluding the cost purlins, rafters and trusses and including cutting to size and shape wherever required. Work to be executed as per the instructions of Engineer-in-Charge. | 80.00 | sqm |  | 2000.00 | 160000.00 | 1950.00 | 156000.00 | 1349.00 | 107920.00 | 1600.00 | 128000.00 | 107920.00 | SUDHIR KUMAR
85.00 | Providing and fixing factory made uPVC white colour casement / fixed window, made of extruded profiles. Profiles of frames and sash will be mitred cut and fusion welded at all corners, including drilling of holes for fixing hardware and drainage of water etc. making arrangements of fixing of hardware.EDPM gasket,1.2 ( + 0.2 mm) thick galvanised steel profile to be inserted in required profile, frame will be fixed to the wall with fasteners all complete, as per manufacturer's specification and direction of Engineer-in-Charge.(Rate including hardware, fittings etc but excluding glass) | 50.00 | sqm |  | 7700.00 | 385000.00 | 7600.00 | 380000.00 | 6599.00 | 329950.00 | 6000.00 | 300000.00 | 300000.00 | Satya Ram
86.00 | Providing and fixing 6 mm thick toughened glass in window complete as per satisfaction of Engineer in Charge. | 50.00 | sqm |  | 1350.00 | 67500.00 | 1300.00 | 65000.00 | 649.00 | 32450.00 | 800.00 | 40000.00 | 32450.00 | SUDHIR KUMAR
87.00 | Providing and fixing SS Aldrop of size 300 mm , to be fixed at door , all complete with entire satisfaction of E I C. | 8.00 | each |  | 275.00 | 2200.00 | 250.00 | 2000.00 | 299.00 | 2392.00 | 500.00 | 4000.00 | 2000.00 | kailash chawla
88.00 | Providing and fixing SS 300 mm Barrel type Tower bolt , to be fixed at door , all complete with entire satisfaction of E I C | 40.00 | each |  | 250.00 | 10000.00 | 200.00 | 8000.00 | 129.00 | 5160.00 | 250.00 | 10000.00 | 5160.00 | SUDHIR KUMAR
89.00 | Providing and placing in position Laminated storage of Depth 600 mm of desired size and shape having Carcase made in wood plastic composite board as sides/shelves /dividers/verticals/horizontals in 18 mm thickness , having backing of 12 mm WPC Ply .Shutters to be made in 18 mm thick BWP board of make Greenply/Merino/ Century with all edges of shutter to be fixed with teak margin ,Stoarge to be accompanied with all required accessories such as hanging rod/handle,lock,t bolt etc and shutters to be hung on Self closing hinges of make Hettich/ ozone/kaff ,Storage to have 1 no drawer for an area covering 20 sqft with laminate all over and run on telescopic channels with clopasble handle to operate and full storage to be placed on adequate number of floor legs of approved design. all complete as per entire satisfaction of E I C | 31.00 | sqm |  | 12000.00 | 372000.00 | 11700.00 | 362700.00 | 11499.00 | 356469.00 | 4000.00 | 124000.00 | 124000.00 | Satya Ram
90.00 | Providing and fixing 6 mm thick beveled edge mirror of superior glass (of approved quality) complete with 8 mm thick WPC board fixed to wall with SS studs including making holes complete. | 20.00 | sqm |  | 2300.00 | 46000.00 | 2200.00 | 44000.00 | 1999.00 | 39980.00 | 1600.00 | 32000.00 | 32000.00 | Satya Ram
91.00 | Providing and laying Vitrified tiles in floor with different sizes (thickness to be specified by the manufacturer), with water absorption less than 0.08% and conforming to IS:15622 , of approved brand & manufacturer, in all colours and shade, laid with cement based high polymer modified quick set tile adhesive (water based) conforming to IS : 15477, in average 6 mm thickness Complete as per satisfaction of Engineer in charge. Size of Tile 1200 mm*800 mm | 225.00 | sqm |  | 1225.00 | 275625.00 | 1200.00 | 270000.00 | 0.00 | 0.00 | 1500.00 | 337500.00 | 0.00 | SUDHIR KUMAR
92.00 | Providing and fixing one piece English water Closet of Make Hindware Model OLIVIA Catalogue no 92038 ivory or equivalent make with dual flushing cistern 2/4 litres ,with seat and lid complete as per Satisfaction of Engineer in Charge. | 4.00 | each |  | 11000.00 | 44000.00 | 10500.00 | 42000.00 | 14999.00 | 59996.00 | 15000.00 | 60000.00 | 42000.00 | kailash chawla
93.00 | P/f of PP/PE material Roll on mesh with base material made of Polypropylene +Polyethylene (PP 65% + PE 35%) in mono weaving with 0.4% moisture absorbtion duly resin coated for higher strengthning , outer framing to be made in powder coated aluminium framing of section size 25 mm in white colour fixed with latest Roll on mechanism having string type Operating system etc i/c all necessary accessories complete as per direction of Engineer in charge. | 30.00 | sqm |  | 4700.00 | 141000.00 | 4500.00 | 135000.00 | 2999.00 | 89970.00 | 800.00 | 24000.00 | 24000.00 | Satya Ram
| Total in Figures |  |  |  |  | 4998385.00 |  | 4833350.00 |  | 4632031.00 |  | 4688630.00
Lowest Amount Quoted BY: SUDHIR KUMAR(4632031.00)

## BOQ Summary
BOQ Summary Details Tender Title: Modification and Renovation of Quarter Type V/I and III at AAI Residential complex , Jor Bagh , New Delhi Tender ID: 2020_AAI_47720_1
Sheet Name | Sl.No | Bidder Name | Amount | Bid Rank
BoQ1 | 1 | SUDHIR KUMAR | 4632031.00 | L1
| 2 | Satya Ram | 4688630.00 | L2
| 3 | kailash chawla | 4833350.00 | L3
| 4 | SAMTA INTERIORS | 4998385.00 | L4