## BoQ1
Government eProcurement System Created By: VIVEK KUMAR SINGH Created Date/Time: 19-Jun-2020 01:49 PM Tender Title: Provision of standby AFL cable replacement of Runway fittings CCR at JPNI Airport Patna Tender ID: 2020_AAI_48722_1
Tender Inviting Authority: Airport Authority of India, JPNI Airport Patna
Name of Work: Provision of standby AFL cable and replacement of Runway fittings & CCR at JPNI Airport, Patna.
Contract No:
SCHEDULE OF WORK / ITEM(S)
Sl.No | Description of Work / Item(s) | No.of Qty | Units | Estimated Rate | Techno Electricals |  | SAURABH ENTERPRISES |  | Vardhman Airport Solutions Pvt Ltd
[5 empty] | Rate | Amount | Rate | Amount | Rate | Amount | L1 Amount | L1 Vendor
1.00 | Supply of high intensity, uni-directional 12 inch dia inset type approach light fixtures with shallow base bottom box can suitable for mounting the fitting in pavement along with 3nos 105W/6.6A prefocus haogen lamp long life 1000h at full intensity,connected heat resistant accessories, reflector, prism/filter(clear), two pin secondary lead, gasket and other accessories etc. The fitting shall be of low protrusion type and the prism shall be of replaceable type without applying any compound. The photometrics of the fitting arrangment shall confirm to ICAO annex 14 vol 1 and relevant standards, specifications as per the requirements. | 6.00 | Each |  | 53634.00 | 321804.00 | 49000.00 | 294000.00 | 53000.00 | 318000.00 | 294000.00 | SAURABH ENTERPRISES
2.00 | Supply of high intensity, Uni-directional 12 inch dia inset type threshold light fixtures with shallow base bottom box can suitable for mounting the fitting in pavement along with 2 nos 105W/6.6A prefocus haogen lamp long life 1000h at full intensity,connected heat resistant accessories, reflector, prism/filter(Green), two pin secondary lead, gasket and other accessories etc. The fitting shall be of low protrusion type and the prism shall be of replaceable type without applying any compound. The photometrics of the fitting arrangment shall confirm to ICAO annex 14 vol 1 and relevant standards, specifications as per the requirements. | 2.00 | Each |  | 51634.00 | 103268.00 | 47500.00 | 95000.00 | 50192.00 | 100384.00 | 95000.00 | SAURABH ENTERPRISES
3.00 | Supply of high intensity, bi-directional 12 inch dia inset type runway edge light fixtures with shallow base bottom box can suitable for mounting the fitting in pavement along with 2 nos 105W/6.6A prefocus haogen lamp long life 1000h at full intensity, connected heat resistant accessories, reflector, prism/filter (colour as mentioned below), two pin secondary lead, gasket and other accessories etc. The fitting shall be of low protrusion type and the prism shall be of replaceable type without applying any compound.The photometrics of the fitting arrangment shall confirm to ICAO annex 14 vol 1 and relevant standards, specifications as per the requirements.
3.10 | With Red and Yellow filter | 2.00 | Each |  | 51634.00 | 103268.00 | 47500.00 | 95000.00 | 45011.00 | 90022.00 | 90022.00 | Vardhman Airport Solutions Pvt Ltd
3.20 | With Yellow and Clear filter | 1.00 | Each |  | 51634.00 | 51634.00 | 47500.00 | 47500.00 | 45011.00 | 45011.00 | 45011.00 | Vardhman Airport Solutions Pvt Ltd
3.30 | With Clear and Clear filter | 1.00 | Each |  | 51634.00 | 51634.00 | 47500.00 | 47500.00 | 45045.00 | 45045.00 | 45045.00 | Vardhman Airport Solutions Pvt Ltd
4.00 | Supply of High Intensity, unidirectional Elevated type runway end/threshold light fixtures suitable for mounting on breakable coupling including housing with removable front cartridge for easy re-lamping, front spreader glass/lens(Colour as mentioned below),reflector,gasket and with lockable adjustment screws,connected heat resistant accessories, 200W/6.6A prefocus halogen lamp of suitable rating type Pk 30d long life 1000h at full intensity i/c two pin secondary leads suitable for connection to isolating transformer, CI base plate with 6 Nos. stainless steel bolts, spring and plain washers and other standard accessories etc.as required.The photometrics of the fitting arrangment shall confirm to ICAO annex 14 vol 1 and relevant standards, specifications as per the requirements.
4.10 | With Spreader Red lens | 30.00 | Each |  | 10925.00 | 327750.00 | 12500.00 | 375000.00 | 9500.00 | 285000.00 | 285000.00 | Vardhman Airport Solutions Pvt Ltd
4.20 | With Spreader Green lens | 25.00 | Each |  | 10925.00 | 273125.00 | 12500.00 | 312500.00 | 9500.00 | 237500.00 | 237500.00 | Vardhman Airport Solutions Pvt Ltd
5.00 | Installation, testing and commissioning of inset approach/threshold/runway end light fitting upon runway i/c cutting the concrete/ bitumen pavement to required level with core cutting machine,installation the inset fitting with help of jigs,filling the bottom and side with sealant DOBEFIL 60/Hardner mixture,making connection with secondary lead to isolating transformers,levelling,alignment etc complete as required as per ICAO specification and and dismantled the existing light fixtures handed over to AAI store etc as per site requirement. | 8.00 | Job |  | 5524.00 | 44192.00 | 6000.00 | 48000.00 | 7500.00 | 60000.00 | 44192.00 | Techno Electricals
6.00 | Installation, testing and commissioning of elevated runway end/threshold light fitting on the existing CI housing box at the runway i/c alignment,setting, making connection with secondary lead to isolating transformers with all relevant accessories etc complete as required as per ICAO specification and dismantled the existing light fixtures handed over to AAI store etc complete as required as per site requirement. | 44.00 | Job |  | 145.00 | 6380.00 | 200.00 | 8800.00 | 100.00 | 4400.00 | 4400.00 | Vardhman Airport Solutions Pvt Ltd
7.00 | Supply of following Lens suitable for Halogen type high intensity unidirectional Elevated runway end/threshold light Fittings.
7.10 | Green spreader lens for Threshold light fitting. | 10.00 | Each |  | 2215.00 | 22150.00 | 2500.00 | 25000.00 | 2025.00 | 20250.00 | 20250.00 | Vardhman Airport Solutions Pvt Ltd
7.20 | Red spreader lens for Runway End light fitting. | 10.00 | Each |  | 2215.00 | 22150.00 | 2500.00 | 25000.00 | 2025.00 | 20250.00 | 20250.00 | Vardhman Airport Solutions Pvt Ltd
8.00 | Supply of 3 Lamp PAPI fitting unit (01 unit out of 4 unit set) ready for installation suitable for 200W/6.6A halogen lamp including lamps, clear lenses, red filters, breakable coupling, legs, secondary leads, base plates with all standard accessories etc complete as required.The photometrics of the fitting arrangment shall confirm to ICAO annex 14 vol 1 and relevant standards, specifications as per the requirements. Model: MK III, Make :- AMA | 1.00 | Each |  | 139695.00 | 139695.00 | 70000.00 | 70000.00 | 100000.00 | 100000.00 | 70000.00 | SAURABH ENTERPRISES
9.00 | Supply of Clinometer for calibration of AMA make PAPI Units. | 1.00 | Each |  | 45254.00 | 45254.00 | 45000.00 | 45000.00 | 75000.00 | 75000.00 | 45000.00 | SAURABH ENTERPRISES
10.00 | Supply of Tool Kit Set including Check Stick Screen,tools for fixing the check stick for Calibration of AMA make PAPI Units with following Angle descriptions:(1) A:3 Degree 44 Minute (2)B:3 Degree 24 Minute (3)C:2 Degree 54 Minute (4)D:2 Degree 34 Minute | 1.00 | Each |  | 48258.00 | 48258.00 | 41000.00 | 41000.00 | 75000.00 | 75000.00 | 41000.00 | SAURABH ENTERPRISES
11.00 | Supply of aluminium reflector for each PAPI lamp of AMA make PAPI Units. | 24.00 | Each |  | 1121.00 | 26904.00 | 3000.00 | 72000.00 | 4300.00 | 103200.00 | 26904.00 | Techno Electricals
12.00 | Supply of following type inner filter(1 no.) suitable for existing halogen type Thorn make 2 x 105W Inset runway edge/threshold light fitting.
12.10 | 1X16 sqmm | 1000.00 | Mtr |  | 138.00 | 138000.00 | 165.00 | 165000.00 | 138.00 | 138000.00 | 138000.00 | Techno Electricals, Vardhman Airport Solutions Pvt Ltd
13.00 | Supply of following size HDPE pipe, Material Grade:PE 80, PN 10 as per IS:4984:1995 with upto date amendments etc. as required.
13.10 | 50 mm outer dia. | 300.00 | Mtr |  | 98.00 | 29400.00 | 160.00 | 48000.00 | 56.00 | 16800.00 | 16800.00 | Vardhman Airport Solutions Pvt Ltd
14.00 | Laying upto size 50 mm outer dia. HDPE pipe including coupling of pipe in existing trench etc complete as required and as directed by EIC. | 300.00 | Mtr |  | 25.00 | 7500.00 | 10.00 | 3000.00 | 46.00 | 13800.00 | 3000.00 | SAURABH ENTERPRISES
15.00 | Laying of one number PVC insulated and PVC sheathed power cable of grade exceeding 1.1 KV but not exceeding 5KV of size not exceeding 16 sqmm. in the existing RCC / Hume / HDPE/Stoneware / GI pipe complete as required. | 800.00 | Mtr |  | 25.00 | 20000.00 | 10.00 | 8000.00 | 19.00 | 15200.00 | 8000.00 | SAURABH ENTERPRISES
16.00 | Laying of 1 no. PVC insulated and PVC sheathed stranded copper conductor airfield lighting cable of grade exceeding 1.1 KV but not exceeding 5 KV of size not exceeding 16 sqmm in the existing masonary open duct as required. | 200.00 | Mtr |  | 25.00 | 5000.00 | 10.00 | 2000.00 | 19.00 | 3800.00 | 2000.00 | SAURABH ENTERPRISES
17.00 | Providing & creating of earth pits using CPRI tested advanced chemical earth rod (ISOROD) made of k type copper tube of 2.5” dia, 10 fts long, 1.6 mm thick installed vertically or horizontally as per the site conditions complete with flanges, bends and top cover dully backfilled with ISOGEL earth enhancing compound of 20kgs. along with heavy duty plastic inspection chamber including excavation & refilling etc as required. | 1.00 | Each |  | 37857.00 | 37857.00 | 22000.00 | 22000.00 | 12500.00 | 12500.00 | 12500.00 | Vardhman Airport Solutions Pvt Ltd
18.00 | Supply, Installation, Testing and Commissioning of 100 KA, 3 Phase Surge diverter with neutral protection in IP55 grade powder coated metal enclosure with 63 Amps safety circuit breaker, interconnection with copper cables, end terminations etc as required to be installed at the following Location at the main switch board panel in parallel mode at CCR panel. | 1.00 | Each |  | 117247.00 | 117247.00 | 53698.00 | 53698.00 | 7500.00 | 7500.00 | 7500.00 | Vardhman Airport Solutions Pvt Ltd
19.00 | Excavation for cable trenches of depth upto 1.2 m in soft soil including getting out the excavated soil and refilling or disposal of surplus excavated soil as directed within a lead of 50 metres. | 60.00 | Cum |  | 359.00 | 21540.00 | 170.00 | 10200.00 | 188.00 | 11280.00 | 10200.00 | SAURABH ENTERPRISES
20.00 | Earthing with G.I pipe 4.5mm long x 40 mm dia including accessoires, and providing masonary enclosure with cover plate having locking arrangement and watering pipe etc with charcoal/coke and salt complete as required . | 10.00 | Set |  | 6565.00 | 65650.00 | 5000.00 | 50000.00 | 5400.00 | 54000.00 | 50000.00 | SAURABH ENTERPRISES
21.00 | Providing and laying earth connections, from earth electrode with 6SWG dia, G.I wire in 15mm dia G.I pipe from earth electrode as required. | 100.00 | Mtr. |  | 158.00 | 15800.00 | 130.00 | 13000.00 | 156.00 | 15600.00 | 13000.00 | SAURABH ENTERPRISES
22.00 | Providing and fixing 6 SWG dia G.I. wire along with UG cable in direct Ground/ HDPE/GI/DWC Pipe etc complete as required. | 200.00 | Mtr |  | 25.00 | 5000.00 | 20.00 | 4000.00 | 18.00 | 3600.00 | 3600.00 | Vardhman Airport Solutions Pvt Ltd
| Total in Figures |  |  |  |  | 2050460.00 |  | 1980198.00 |  | 1871142.00
Lowest Amount Quoted BY: Vardhman Airport Solutions Pvt Ltd(1871142.00)

## BOQ Summary
BOQ Summary Details Tender Title: Provision of standby AFL cable replacement of Runway fittings CCR at JPNI Airport Patna Tender ID: 2020_AAI_48722_1
Sheet Name | Sl.No | Bidder Name | Amount | Bid Rank
BoQ1 | 1 | Vardhman Airport Solutions Pvt Ltd | 1871142.00 | L1
| 2 | SAURABH ENTERPRISES | 1980198.00 | L2
| 3 | Techno Electricals | 2050460.00 | L3