## BoQ1
Government eProcurement System Created By: anil kumar gupta Created Date/Time: 19-Jun-2020 03:27 PM Tender Title: Modification and Repairs to existing Watch Towers in operational area at Dehradun Airport Tender ID: 2020_AAI_48826_1
Tender Inviting Authority: AGM (E-C), AAI, Dehradun Airport.
Name of Work: Modification and Repairs to existing Watch Towers in operational area at Dehradun Airport.
Contract No: 2020_AAI_48826_1
SCHEDULE OF WORK / ITEM(S)
Sl.No | Description of Work / Item(s) | No.of Qty | Units | Estimated Rate | skgupta |  | M/S SHRI PARASNATH CONST.CO |  | M/S RP AGRAWAL |  | shree ji radhey enterprises |  | M/S satish pundir
[5 empty] | Rate | Amount | Rate | Amount | Rate | Amount | Rate | Amount | Rate | Amount | L1 Amount | L1 Vendor
1.00 | Earth work in excavation by mechanical means (Hydraulic excavator)/manual means over areas (exceeding 30 cm in depth, 1.5 m in width as well as 10 sqm on plan) including getting out and disposal of excavated earth lead upto 50 m and lift upto 1.5 m, as directed by Engineer-in-charge. All kinds of soil | 13.00 | Cum |  | 175.00 | 2275.00 | 120.00 | 1560.00 | 225.00 | 2925.00 | 300.00 | 3900.00 | 155.00 | 2015.00 | 1560.00 | M/S SHRI PARASNATH CONST.CO
2.00 | Providing and laying in position cement concrete of specified grade excluding the cost of centering and shuttering - All work up to plinth level : 1:5:10 (1 cement : 5 coarse sand (zone-III): 10 graded stone aggregate 40 mm nominal size) | 1.50 | Cum |  | 4750.00 | 7125.00 | 4800.00 | 7200.00 | 5000.00 | 7500.00 | 5000.00 | 7500.00 | 4590.00 | 6885.00 | 6885.00 | M/S satish pundir
3.00 | Centering and shuttering including strutting, propping etc. and removal of form for: Columns, Pillars, Piers, Abutments, Posts and Struts | 50.00 | Sqm |  | 400.00 | 20000.00 | 400.00 | 20000.00 | 450.00 | 22500.00 | 200.00 | 10000.00 | 248.00 | 12400.00 | 10000.00 | shree ji radhey enterprises
4.00 | Steel reinforcement for R.C.C. work including straightening, cutting, bending, placing in position and binding all complete upto plinth level. Thermo-Mechanically Treated bars of grade Fe-500D or more | 350.00 | Kg |  | 70.00 | 24500.00 | 80.00 | 28000.00 | 83.00 | 29050.00 | 62.00 | 21700.00 | 73.00 | 25550.00 | 21700.00 | shree ji radhey enterprises
5.00 | Reinforced cement concrete work in walls (any thickness), including attached pilasters, buttresses, plinth and string courses, fillets, columns, pillars, piers, abutments, posts and struts etc. above plinth level up to floor five level, excluding cost of centering, shuttering, finishing and reinforcement : 1:1.5:3 (1 cement : 1.5 coarse sand(zone-III) : 3 graded stone aggregate 20 mm nominal size) | 7.00 | Cum |  | 8000.00 | 56000.00 | 8000.00 | 56000.00 | 8000.00 | 56000.00 | 5000.00 | 35000.00 | 8180.00 | 57260.00 | 35000.00 | shree ji radhey enterprises
6.00 | Steel work in built up tubular (round, square or rectangular hollow tubes etc.) trusses etc., including cutting, hoisting, fixing in position and applying a priming coat of approved steel primer, including welding and bolted with special shaped washers etc. complete. Hot finished welded type tubes | 2850.00 | Kg |  | 100.00 | 285000.00 | 90.00 | 256500.00 | 105.00 | 299250.00 | 82.00 | 233700.00 | 125.80 | 358530.00 | 233700.00 | shree ji radhey enterprises
7.00 | Providing and fixing aluminium work for doors, windows, ventilators and partitions with extruded built up standard tubular sections/ appropriate Z sections and other sections of approved make conforming to IS: 733 and IS: 1285, fixing with dash fasteners of required dia and size, including necessary filling up the gaps at junctions, i.e. at top, bottom and sides with required EPDM rubber/ neoprene gasket etc. Aluminium sections shall be smooth, rust free, straight, mitred and jointed mechanically wherever required including cleat angle, Aluminium snap beading for glazing / paneling, C.P. brass / stainless steel screws, all complete as per architectural drawings and the directions of Engineer-in-charge. (Glazing, paneling and dash fasteners to be paid for separately) : For fixed portion Anodised aluminium (anodised transparent or dyed to required shade according to IS: 1868, Minimum anodic coating of grade AC 15) | 450.00 | Kg |  | 400.00 | 180000.00 | 350.00 | 157500.00 | 630.00 | 283500.00 | 425.00 | 191250.00 | 372.00 | 167400.00 | 157500.00 | M/S SHRI PARASNATH CONST.CO
8.00 | Providing and fixing aluminium work for doors, windows, ventilators and partitions with extruded built up standard tubular sections/ appropriate Z sections and other sections of approved make conforming to IS: 733 and IS: 1285, fixing with dash fasteners of required dia and size, including necessary filling up the gaps at junctions, i.e. at top, bottom and sides with required EPDM rubber/ neoprene gasket etc. Aluminium sections shall be smooth, rust free, straight, mitred and jointed mechanically wherever required including cleat angle, Aluminium snap beading for glazing / paneling, C.P. brass / stainless steel screws, all complete as per architectural drawings and the directions of Engineer-in-charge. (Glazing, paneling and dash fasteners to be paid for separately) : For shutters of doors, windows & ventilators including providing and fixing hinges/ pivots and making provision for fixing of fittings wherever required including the cost of EPDM rubber / neoprene gasket required (Fittings shall be paid for separately) Anodised aluminium (anodised transparent or dyed to required shade according to IS: 1868, Minimum anodic coating of grade AC 15) | 125.00 | Kg |  | 450.00 | 56250.00 | 350.00 | 43750.00 | 630.00 | 78750.00 | 520.00 | 65000.00 | 450.00 | 56250.00 | 43750.00 | M/S SHRI PARASNATH CONST.CO
9.00 | Providing and fixing 12 mm thick prelaminated particle board flat pressed three layer or graded wood particle board conforming to IS: 12823 Grade l Type ll, in panelling fixed in aluminum doors, windows shutters and partition frames with C.P. brass / stainless steel screws etc. complete as per architectural drawings and directions of engineerin- charge. Pre-laminated particle board with decorative lamination on both sides | 55.00 | Sqm |  | 950.00 | 52250.00 | 1100.00 | 60500.00 | 1300.00 | 71500.00 | 1000.00 | 55000.00 | 920.00 | 50600.00 | 50600.00 | M/S satish pundir
10.00 | Providing and fixing glazing in aluminium door, window, ventilator shutters and partitions etc. with EPDM rubber / neoprene gasket etc. complete as per the architectural drawings and the directions of engineer-in-charge . (Cost of aluminium snap beading shall be paid in basic item): With float glass panes of 4.0 mm thickness (weight not less than 10 kg/ sqm) | 55.00 | Sqm |  | 1100.00 | 60500.00 | 700.00 | 38500.00 | 770.00 | 42350.00 | 950.00 | 52250.00 | 878.00 | 48290.00 | 38500.00 | M/S SHRI PARASNATH CONST.CO
11.00 | Providing and fixing precoated galvanised iron profile sheets (size, shape and pitch of corrugation as approved by Engineer-in-charge) 0.50 mm (+ 0.05 %) total coated thickness with zinc coating 120 grams per sqm as per IS: 277, in 240 mpa steel grade, 5-7 microns epoxy primer on both side of the sheet and polyester top coat 15-18 microns. Sheet should have protective guard film of 25 microns minimum to avoid scratches during transportation and should be supplied in single length upto 12 metre or as desired by Engineerin- charge. The sheet shall be fixed using self drilling /self tapping screws of size (5.5x 55 mm) with EPDM seal, complete upto any pitch in horizontal/ vertical or curved surfaces, excluding the cost of purlins, rafters and trusses and including cutting to size and shape wherever required. | 75.00 | Sqm |  | 550.00 | 41250.00 | 1400.00 | 105000.00 | 750.00 | 56250.00 | 950.00 | 71250.00 | 550.00 | 41250.00 | 41250.00 | skgupta, M/S satish pundir
12.00 | Providing and Fixing 15 mm thick densified tegular edged eco friendly light weight calcium silicate false ceiling tiles of approved texture of size 595 x 595 mm in true horizontal level, suspended on inter locking metal grid of hot dipped galvanised steel sections (galvanising @ 120 grams per sqm including both side) consisting of main ‘T’ runner suitably spaced at joints to get required length and of size 24x38 mm made from 0.33 mm thick (minimum) sheet, spaced 1200 mm centre to centre, and cross “T” of size 24x28 mm made out of 0.33 mm (Minimum) sheet, 1200 mm long spaced between main’T’ at 600 mm centre to centre to form a grid of 1200x600 mm and secondary cross ‘T’ of length 600 mm and size 24 x28 mm made of 0.33 mm thick (Minimum) sheet to be inter locked at middle of the 1200x 600 mm panel to from grid of size 600x600 mm, resting on periphery walls /partitions on a Perimeter wall angle pre-coated steel of size(24x24X3000 mm made of 0.40 mm thick (minimum) sheet with the help of rawl plugs at 450 mm centre to centre with 25 mm long dry wall screws @ 230 mm interval and laying 15 mm thick densified edges calicum silicate ceiling tiles of approved texture in the grid, including, cutting/ making opening for services like diffusers, grills, light fittings, fixtures, smoke detectors etc., wherever required. Main ‘T’ runners to be suspended from ceiling using G.I. slotted cleats of size 25x35x1.6 mm fixed to ceiling with 12.5 mm dia and 50 mm long dash fasteners, 4 mm G.I. adjustable rods with galvanised steel level clips of size 85 x 30 x 0.8 mm, spaced at 1200 mm centre to centre along main ‘T’, bottom exposed with 24 mm of all Tsections shall be pre-painted with polyster baked paint, for all heights, as per specifications, drawings and as directed by Engineer-in-Charge. | 20.00 | Sqm |  | 1200.00 | 24000.00 | 1200.00 | 24000.00 | 1500.00 | 30000.00 | 1600.00 | 32000.00 | 1445.00 | 28900.00 | 24000.00 | M/S SHRI PARASNATH CONST.CO, skgupta
13.00 | Painting with synthetic enamel paint of approved brand and manufacture to give an even shade : Two or more coats on new work | 100.00 | Sqm |  | 130.00 | 13000.00 | 90.00 | 9000.00 | 80.00 | 8000.00 | 125.00 | 12500.00 | 148.00 | 14800.00 | 8000.00 | M/S RP AGRAWAL
14.00 | Providing and fixing aluminium sliding door bolts, ISI marked anodised (anodic coating not less than grade AC 10 as per IS : 1868), transparent or dyed to required colour or shade, with nuts and screws etc. complete : 250x16 mm | 12.00 | Nos. |  | 200.00 | 2400.00 | 150.00 | 1800.00 | 250.00 | 3000.00 | 3000.00 | 36000.00 | 200.00 | 2400.00 | 1800.00 | M/S SHRI PARASNATH CONST.CO
15.00 | Providing and fixing aluminium tower bolts, ISI marked, anodised (anodic coating not less than grade AC 10 as per IS : 1868 ) transparent or dyed to required colour or shade, with necessary screws etc. complete : 150x10 mm | 12.00 | Nos. |  | 70.00 | 840.00 | 150.00 | 1800.00 | 100.00 | 1200.00 | 2500.00 | 30000.00 | 60.00 | 720.00 | 720.00 | M/S satish pundir
16.00 | Providing and fixing aluminium handles, ISI marked, anodised (anodic coating not less than grade AC 10 as per IS : 1868) transparent or dyed to required colour or shade, with necessary screws etc. complete : 125 mm | 24.00 | Nos. |  | 70.00 | 1680.00 | 200.00 | 4800.00 | 70.00 | 1680.00 | 1500.00 | 36000.00 | 50.00 | 1200.00 | 1200.00 | M/S satish pundir
17.00 | Repairs to plaster of thickness 12 mm to 20 mm in patches of area 2.5 sq.meters and under, including cutting the patch in proper shape, raking out joints and preparing and plastering the surface of the walls complete, including disposal of rubbish to the dumping ground, all complete as per direction of Engineer-in-Charge. With cement mortar 1:4 (1 cement : 4 fine sand) | 40.00 | Sqm |  | 375.00 | 15000.00 | 250.00 | 10000.00 | 350.00 | 14000.00 | 200.00 | 8000.00 | 365.00 | 14600.00 | 8000.00 | shree ji radhey enterprises
18.00 | Neat cement punning | 40.00 | Sqm |  | 75.00 | 3000.00 | 50.00 | 2000.00 | 60.00 | 2400.00 | 200.00 | 8000.00 | 50.00 | 2000.00 | 2000.00 | M/S SHRI PARASNATH CONST.CO, M/S satish pundir
19.00 | Providing and laying in position cement concrete of specified grade excluding the cost of centering and shuttering - All work up to plinth level : 1:2:4 (1 cement : 2 coarse sand (zone-III) : 4 graded stone aggregate 20 mm nominal size) | 3.00 | Cum |  | 6200.00 | 18600.00 | 6200.00 | 18600.00 | 6600.00 | 19800.00 | 7000.00 | 21000.00 | 5960.00 | 17880.00 | 17880.00 | M/S satish pundir
20.00 | Finishing walls with Acrylic Smooth exterior paint of required shade : Old work (Two or more coat applied @ 1.67 ltr/ 10 sqm) on existing cement paint surface | 200.00 | Sqm |  | 120.00 | 24000.00 | 122.00 | 24400.00 | 86.00 | 17200.00 | 100.00 | 20000.00 | 86.00 | 17200.00 | 17200.00 | M/S satish pundir, M/S RP AGRAWAL
21.00 | Filling available excavated earth (excluding rock) in trenches, plinth, sides of foundations etc. in layers not exceeding 20cm in depth, consolidating each deposited layer by ramming and watering, lead up to 50 m and lift upto 1.5 m. | 5.00 | Cum |  | 170.00 | 850.00 | 300.00 | 1500.00 | 300.00 | 1500.00 | 200.00 | 1000.00 | 150.00 | 750.00 | 750.00 | M/S satish pundir
| Total in Figures |  |  |  |  | 888520.00 |  | 872410.00 |  | 1048355.00 |  | 951050.00 |  | 926880.00
Lowest Amount Quoted BY: M/S SHRI PARASNATH CONST.CO(872410.00)

## BOQ Summary
BOQ Summary Details Tender Title: Modification and Repairs to existing Watch Towers in operational area at Dehradun Airport Tender ID: 2020_AAI_48826_1
Sheet Name | Sl.No | Bidder Name | Amount | Bid Rank
BoQ1 | 1 | M/S SHRI PARASNATH CONST.CO | 872410.00 | L1
| 2 | skgupta | 888520.00 | L2
| 3 | M/S satish pundir | 926880.00 | L3
| 4 | shree ji radhey enterprises | 951050.00 | L4
| 5 | M/S RP AGRAWAL | 1048355.00 | L5