## BoQ1
Government eProcurement System Created By: ORATHY PERUMAL ELUMALAI Created Date/Time: 07-Jul-2020 01:33 PM Tender Title: ARMO of E,M Installations at Tirupati Airport for the year 2020-21. Sub Head Re routing of Power Supply Cables, GLF Cables Tender ID: 2020_AAI_49449_1
Tender Inviting Authority: The Asst.General Manager(Engg-E), AAI, Tirupati Airport.
Name of Work: ARMO of E&M Installations at Tirupati Airport for the year 2020-21. SUB HEAD: Re-Routing of Power Supply Cables & GLF Cables.
Contract No: AAI/TPT/ENGG(E)/M-01/20-21
SCHEDULE OF WORK / ITEM(S)
Sl.No | Description of Work / Item(s) | No.of Qty | Units | Estimated Rate | MPC ELECTRICALS AND ENGINEERS |  | Shantha ELectricals and Engineers Pvt Ltd |  | KALKI ELECTRICALS |  | Classic Electricals
[5 empty] | Rate | Amount | Rate | Amount | Rate | Amount | Rate | Amount | L1 Amount | L1 Vendor
1.00 | Laying of one number PVC insulated and PVC sheathed / XLPE power cable of 1.1 KV grade of following size / GLF Cable of 5KV grade direct in ground to the depth of 1.2 meter including excavation and refilling the trench etc as required, but excluding sand cushioning and protective covering.
1.01 | a) Upto 35 sq. mm | 600.00 | Each |  | 170.00 | 102000.00 | 235.00 | 141000.00 | 160.00 | 96000.00 | 195.00 | 117000.00 | 96000.00 | KALKI ELECTRICALS
1.02 | b) Above 95 sq. mm and upto 185 sq. mm | 800.00 | Each |  | 170.00 | 136000.00 | 265.00 | 212000.00 | 200.00 | 160000.00 | 265.00 | 212000.00 | 136000.00 | MPC ELECTRICALS AND ENGINEERS
2.00 | Laying of one number additional PVC insulated and PVC sheathed / XLPE power cable of 1.1 KV grade of following size / GLF Cable of 5 KV grade direct in ground to the depth of 1.2 meter in the same trench in one tier horizontal formation including excavation and refilling the trench etc as required, but excluding sand cushioning and protective covering.
2.01 | a) Upto 35 sq. mm | 600.00 | Each |  | 170.00 | 102000.00 | 255.00 | 153000.00 | 80.00 | 48000.00 | 195.00 | 117000.00 | 48000.00 | KALKI ELECTRICALS
2.02 | b) Above 95 sq. mm and upto 185 sq. mm | 800.00 | Each |  | 170.00 | 136000.00 | 275.00 | 220000.00 | 120.00 | 96000.00 | 265.00 | 212000.00 | 96000.00 | KALKI ELECTRICALS
3.00 | Laying of one number PVC insulated and PVC sheathed / XLPE power cable of 1.1 KV grade of following size in the existing RCC/ HUME/ METAL pipe as required.
3.01 | a) Above 95 sq. mm and upto 185 sq. mm | 60.00 | Mtr |  | 35.00 | 2100.00 | 65.00 | 3900.00 | 100.00 | 6000.00 | 85.00 | 5100.00 | 2100.00 | MPC ELECTRICALS AND ENGINEERS
4.00 | Laying and fixing of one number PVC insulated and PVC sheathed / XLPE power cable of 1.1 KV grade of following size on wall surface as required.
4.01 | b) Above 95 sq. mm and upto 185 sq. mm | 2000.00 | Mtr |  | 65.00 | 130000.00 | 80.00 | 160000.00 | 150.00 | 300000.00 | 135.00 | 270000.00 | 130000.00 | MPC ELECTRICALS AND ENGINEERS
5.00 | Supplying and making end termination with brass compression gland and aluminium lugs for following size of PVC insulated and PVC sheathed / XLPE aluminium conductor cable of 1.1 KV grade as required.
5.01 | a) 3½ X 185 sq. mm (57mm) | 2.00 | Each |  | 800.00 | 1600.00 | 900.00 | 1800.00 | 900.00 | 1800.00 | 685.00 | 1370.00 | 1370.00 | Classic Electricals
6.00 | Supplying and making straight through joint with cast resin compound including ferrules and other jointing materials for following size of PVC insulated and PVC sheathed / XLPE aluminium conductor cable of 1.1 KV grade as required.
6.01 | a) 3½ X 120 sq. mm | 8.00 | Each |  | 4400.00 | 35200.00 | 3570.00 | 28560.00 | 4000.00 | 32000.00 | 1350.00 | 10800.00 | 10800.00 | Classic Electricals
6.02 | b) 3½ X 185 sq. mm | 8.00 | Each |  | 4400.00 | 35200.00 | 3700.00 | 29600.00 | 5000.00 | 40000.00 | 4856.00 | 38848.00 | 29600.00 | Shantha ELectricals and Engineers Pvt Ltd
6.03 | c) 4 X 16 sq. mm | 2.00 | Each |  | 1700.00 | 3400.00 | 2190.00 | 4380.00 | 2000.00 | 4000.00 | 685.00 | 1370.00 | 1370.00 | Classic Electricals
7.00 | Construction of brick masonry manhole chamber of inside dimensions of 2000mm(L) x 2000mm(B) x 1250mm(D) for housing 4x300mm dia RCC Hume pipes consisting of following: a) Excavation of earth (All kinds of soil) b) PCC 1: 5 :10 of thickness 150mm and PCC 1: 2: 4 of 100mm thick on top of PCC 1: 5 :10. c) Brick work with first class clay bricks 230mm thick using cement mortar 1:4. Inside & exposed brick work plastering using CM 1:6. d) Manhole cover slab of thickness 200mm with 12mm dia reinforcement @ 150mm centre to centre in top and bottom layers. Manhole opening of size 600x600mm to be left for cover slab and removable cover slab of suitable size to be provided. | 1.00 | Each |  | 17000.00 | 17000.00 | 33500.00 | 33500.00 | 60000.00 | 60000.00 | 38575.00 | 38575.00 | 17000.00 | MPC ELECTRICALS AND ENGINEERS
8.00 | Removal of one number PVC insulated and PVC sheathed / XLPE power cable of 1.1 KV grade of following size from ground upto a depth of 1.20 meter including excavation and refilling the trench etc as required.
8.01 | a) Above 95 sq. mm and upto 185 sq. mm | 3100.00 | Each |  | 206.00 | 638600.00 | 170.00 | 527000.00 | 120.00 | 372000.00 | 195.00 | 604500.00 | 372000.00 | KALKI ELECTRICALS
| Total in Figures |  |  |  |  | 1339100.00 |  | 1514740.00 |  | 1215800.00 |  | 1628563.00
Lowest Amount Quoted BY: KALKI ELECTRICALS(1215800.00)

## BOQ Summary
BOQ Summary Details Tender Title: ARMO of E,M Installations at Tirupati Airport for the year 2020-21. Sub Head Re routing of Power Supply Cables, GLF Cables Tender ID: 2020_AAI_49449_1
Sheet Name | Sl.No | Bidder Name | Amount | Bid Rank
BoQ1 | 1 | KALKI ELECTRICALS | 1215800.00 | L1
| 2 | MPC ELECTRICALS AND ENGINEERS | 1339100.00 | L2
| 3 | Shantha ELectricals and Engineers Pvt Ltd | 1514740.00 | L3
| 4 | Classic Electricals | 1628563.00 | L4