## BoQ1
Government eProcurement System Created By: RAKESH SHAMI Created Date/Time: 29-Jun-2020 12:38 PM Tender Title: Providing and fixing Concertina Coil on the Existing Security Boundary Wall at C A Bhavnagar Tender ID: 2020_AAI_49459_1
Tender Inviting Authority: AGM (Engg - Civil), Bhavnagar Airport, Bhavnagar
Name of Work : Providing and Fixing Concertina Coil on the exisiting security boundary wall at C.A Bhavnagar
Contract No. : AAI/BHAV/AGM (E-C)/FENCING/eNIT 13/20-21 (Tender ID: 2020_AAI_49459_1)
SCHEDULE OF WORK / ITEM(S)
Sl.No | Description of Work / Item(s) | No.of Qty | Units | Estimated Rate | rohan construction |  | Parikh Kashyap Indulal |  | Bhimabhai A Ravaliya |  | jaykumar p. tilara |  | RAJENDRASINH J JHALA
[5 empty] | Rate | Amount | Rate | Amount | Rate | Amount | Rate | Amount | Rate | Amount | L1 Amount | L1 Vendor
1.00 | Providing and fixing concertina coil fencing with punched tape concertina coil 600 mm dia 10 metre openable length ( total length 90 m), having 50 nos rounds per 6 metre length, upto 3 m height of wall with existing angle iron 'Y' shaped placed 2.4 m or 3.00 m apart and with 9 horizontal R.B.T. reinforced barbed wire, stud tied with G.I. staples and G.I. clips to retain horizontal, including necessary bolts or G.I. barbed wire tied to angle iron, all complete as per direction of Engineer-in-charge, with reinforced barbed tape(R.B.T.) / Spring core (2.5mm thick) wire of high tensile strength of 165 kg/ sq.mm with tape (0.52 mm thick) and weight 43.478 gm/ metre (cost of M.S. angle, C.C. blocks shall be paid separately | 5574.00 | metre |  | 299.00 | 1666626.00 | 245.00 | 1365630.00 | 295.00 | 1644330.00 | 274.22 | 1528502.28 | 250.00 | 1393500.00 | 1365630.00 | Parikh Kashyap Indulal
2.00 | Structural steel work riveted, bolted or welded in built up sections, trusses and framed work, including cutting, hoisting, fixing in position and applying a priming coat of approved steel primer all complete. | 11769.00 | Kg |  | 85.00 | 1000365.00 | 65.00 | 764985.00 | 90.00 | 1059210.00 | 68.00 | 800292.00 | 68.00 | 800292.00 | 764985.00 | Parikh Kashyap Indulal
3.00 | Providing and laying cement concrete in retaining walls, return walls, walls (any thickness) including attached pilasters, columns, piers, abutments, pillars, posts, struts, buttresses, string or lacing courses, parapets, coping, bed blocks, anchor blocks, plain window sills, fillets, sunken floor etc., up to floor five level, excluding the cost of centering, shuttering and finishing : 1:2:4 (1 Cement : 2 coarse sand : 4 graded stone aggregate 20 mm nominal size) | 13.95 | cum |  | 4999.00 | 69736.05 | 4300.00 | 59985.00 | 5000.00 | 69750.00 | 3987.00 | 55618.65 | 4500.00 | 62775.00 | 55618.65 | jaykumar p. tilara
4.00 | Centering and shuttering including strutting, propping etc. and removal of form work for : Retaining walls, return walls, walls (any thickness) including attached pilasters, buttresses, plinth and string courses fillets, kerbs and steps etc. | 129.22 | Sqm |  | 249.00 | 32175.78 | 210.00 | 27136.20 | 200.00 | 25844.00 | 400.00 | 51688.00 | 230.00 | 29720.60 | 25844.00 | Bhimabhai A Ravaliya
5.00 | Painting with synthetic enamel paint of approved brand and manufacture of required colour to give an even shade : Two or more coats on new work | 780.00 | Sqm |  | 59.00 | 46020.00 | 58.00 | 45240.00 | 45.00 | 35100.00 | 70.00 | 54600.00 | 60.00 | 46800.00 | 35100.00 | Bhimabhai A Ravaliya
| Total in Figures |  |  |  |  | 2814922.83 |  | 2262976.20 |  | 2834234.00 |  | 2490700.93 |  | 2333087.60
Lowest Amount Quoted BY: Parikh Kashyap Indulal(2262976.20)

## BOQ Summary
BOQ Summary Details Tender Title: Providing and fixing Concertina Coil on the Existing Security Boundary Wall at C A Bhavnagar Tender ID: 2020_AAI_49459_1
Sheet Name | Sl.No | Bidder Name | Amount | Bid Rank
BoQ1 | 1 | Parikh Kashyap Indulal | 2262976.20 | L1
| 2 | RAJENDRASINH J JHALA | 2333087.60 | L2
| 3 | jaykumar p. tilara | 2490700.93 | L3
| 4 | rohan construction | 2814922.83 | L4
| 5 | Bhimabhai A Ravaliya | 2834234.00 | L5