## BoQ1
Government eProcurement System Created By: A.V Rama Krishna Created Date/Time: 10-Jul-2020 12:59 PM Tender Title: Construction of Perimeter Road at ATS Tower and Extension of Second Floor of Technical Block at Kalburagi Airport, Kalaburagi Tender ID: 2020_AAI_49563_1
Tender Inviting Authority: AGM (E-C)-I, AAI, Begumpet Airport, Hyderabad.
Name of Work: Construction of Perimeter Road at ATS Tower & Extension of Second Floor of Technical Block at Kalaburagi Airport, Kalaburagi
Contract No: 2020_ AAI_49563_ 1
SCHEDULE OF WORK / ITEM(S)
Sl.No | Description of Work / Item(s) | No.of Qty | Units | Estimated Rate | ARP ENTERPRISES |  | VIJAYKUMAR CHAVAN |  | SYED YOUSUF
[5 empty] | Rate | Amount | Rate | Amount | Rate | Amount | L1 Amount | L1 Vendor
1.00 | Earth work in excavation by mechanical means (Hydraulic excavator)/manual means over areas (exceeding 30 cm in depth, 1.5 m in width as well as 10 sqm on plan) including getting out and disposal of excavated earth lead upto 50 m and lift upto 1.5 m, as directed by Engineer-in-charge.- All kinds of soil | 908.00 | Cum | 100.00 | 100.00 | 90800.00 | 550.00 | 499400.00 | 686.00 | 622888.00 | 90800.00 | ARP ENTERPRISES
2.00 | Centering and shuttering including strutting, propping etc. and removal of form for all heights :Suspended floors, roofs, landings, balconies and access platform | 228.00 | Sqm | 100.00 | 700.00 | 159600.00 | 339.00 | 77292.00 | 580.00 | 132240.00 | 77292.00 | VIJAYKUMAR CHAVAN
3.00 | Centering and shuttering including strutting, propping etc. and removal of form for all heights Lintels, beams, plinth beams, girders, bressumers and cantilevers | 115.00 | Sqm | 100.00 | 700.00 | 80500.00 | 306.00 | 35190.00 | 292.00 | 33580.00 | 33580.00 | SYED YOUSUF
4.00 | Centering and shuttering including strutting, propping etc. and removal of form for all heights: Columns, Pillars, Piers, Abutments, Posts and Struts | 63.00 | Sqm | 100.00 | 700.00 | 44100.00 | 478.00 | 30114.00 | 456.00 | 28728.00 | 28728.00 | SYED YOUSUF
5.00 | Steel reinforcement for R.C.C. work including straightening, cutting, bending, placing in position and binding all complete above plinth level Thermo-Mechanically Treated bars of grade Fe-500 D or more | 6750.00 | Kg | 100.00 | 85.00 | 573750.00 | 7.38 | 49815.00 | 68.00 | 459000.00 | 49815.00 | VIJAYKUMAR CHAVAN
6.00 | Providing and laying in position machine batched and machine mixed design mix M-25 grade cement concrete for reinforced cement concrete work, using cement content as per approved design mix, including pumping of concrete to site of laying but excluding the cost of centering, shuttering, finishing and reinforcement, including admixtures in recommended proportions as per IS: 9103 to accelerate, retard setting of concrete, improve workability without impairing strength and durability as per direction of Engineer-in-charge.“(Note :- Cement content considered in this item is @ 330 kg/cum.“Excess/ less cement used as per design mix is payable/recoverable separately). All works above plinth level upto floor V level | 54.00 | Cum | 100.00 | 8500.00 | 459000.00 | 4800.00 | 259200.00 | 6018.00 | 324972.00 | 259200.00 | VIJAYKUMAR CHAVAN
7.00 | Extra for providing richer mixes at all floor levels. Note:- Excess/less cement over the specified cement content used is payable /recoverable separately. Providing M-30 grade concrete instead of M-25 grade BMC/ RMC. (Note:- Cement content considered in M-30 is @ 340 kg/ cum | 54.00 | Cum | 100.00 | 300.00 | 16200.00 | 6779.00 | 366066.00 | 5200.00 | 280800.00 | 16200.00 | ARP ENTERPRISES
8.00 | Add for using extra cement in the items of design mix over and above the specified cement content therein | 48.00 | Quintal | 100.00 | 800.00 | 38400.00 | 1600.00 | 76800.00 | 155.00 | 7440.00 | 7440.00 | SYED YOUSUF
9.00 | Brick work with common burnt clay F.P.S. (non modular) bricks of class designation 5.0 in superstructure above plinth level up to floor V level in all shapes and sizes in : Cement mortar 1:6 (1 cement : 6 coarse sand) | 34.00 | Cum | 100.00 | 7500.00 | 255000.00 | 6308.00 | 214472.00 | 6927.00 | 235518.00 | 214472.00 | VIJAYKUMAR CHAVAN
10.00 | Half brick masonry with common burnt clay F.P.S. (non modular) bricks of class designation 7.5 in superstructure above plinth level up to floor V level. Cement mortar 1:4 (1 cement :4 coarse sand) | 195.00 | Sqm | 100.00 | 800.00 | 156000.00 | 6308.00 | 1230060.00 | 911.00 | 177645.00 | 156000.00 | ARP ENTERPRISES
11.00 | Providing and fixing 18 mm thick gang saw cut, mirror polished, premoulded and prepolished, machine cut for kitchen platforms, vanity counters, window sills, facias and similar locations of required size, approved shade, colour and texture laid over 20 mm thick base cement mortar 1:4 (1 cement : 4 coarse sand), joints treated with white cement, mixed with matching pigment, epoxy touch ups, including rubbing, curing, moulding and polishing to edges to give high gloss finish etc. complete at all levels.Granite of any colour and shade Area of slab over 0.50 sqm | 6.00 | Sqm | 100.00 | 4000.00 | 24000.00 | 180.00 | 1080.00 | 2730.00 | 16380.00 | 1080.00 | VIJAYKUMAR CHAVAN
12.00 | Providing and fixing stone slab with table rubbed, edges rounded and polished, of size 75x50 cm deep and 1.8 cm thick, fixed in urinal partitions by cutting a chase of appropriate width with chase cutter and embedding the stone in the chase with epoxy grout or with cement concrete 1:2:4 (1 cement : 2 coarse sand : 4 graded stone aggregate 6 mm nominal size) as per direction of Engineer-in-charge and finished smooth. Granite Stone of approved shade | 2.00 | Sqm | 100.00 | 5000.00 | 10000.00 | 1213.00 | 2426.00 | 2731.00 | 5462.00 | 2426.00 | VIJAYKUMAR CHAVAN
13.00 | Providing and fixing panelling or panelling and glazing in panelled or panelled and glazed shutters for doors, windows and clerestory windows (Area of opening for panel inserts excluding portion inside grooves or rebates to be measured). Panelling for panelled or panelled and glazed shutters 25 mm to 40 mm thick :Float glass panes 5.5 mm thick glass panes | 13.00 | Sqm | 100.00 | 1500.00 | 19500.00 | 198.00 | 2574.00 | 6707.00 | 87191.00 | 2574.00 | VIJAYKUMAR CHAVAN
14.00 | Providing and fixing aluminium die cast body tubular type universalhydraulic door closer (having brand logo with ISI, IS : 3564, embossedon the body, door weight upto 35 kg and door width upto 700 mm), withnecessary accessories and screws etc. complete. | 10.00 | Each | 100.00 | 1500.00 | 15000.00 | 1980.00 | 19800.00 | 1417.00 | 14170.00 | 14170.00 | SYED YOUSUF
15.00 | Providing and fixing aluminium tower bolts, ISI marked, anodised (anodiccoating not less than grade AC 10 as per IS : 1868 ) transparent or dyedto required colour or shade, with necessary screws etc. complete :300x10 mm | 20.00 | Each | 100.00 | 350.00 | 7000.00 | 720.00 | 14400.00 | 1576.00 | 31520.00 | 7000.00 | ARP ENTERPRISES
16.00 | Providing and fixing aluminium handles, ISI marked, anodised (anodiccoating not less than grade AC 10 as per IS : 1868) transparent or dyedto required colour or shade, with necessary screws etc. complete :125 mm | 10.00 | Each | 100.00 | 150.00 | 1500.00 | 460.00 | 4600.00 | 983.00 | 9830.00 | 1500.00 | ARP ENTERPRISES
17.00 | Providing and fixing bright finished brass 100 mm mortice latch andlock, ISI marked, with six levers and a pair of anodised (anodic coatingnot less than grade AC 10 as per IS : 1868) aluminium lever handles ofapproved quality with necessary screws etc. complete. | 20.00 | Each | 100.00 | 1000.00 | 20000.00 | 600.00 | 12000.00 | 2682.00 | 53640.00 | 12000.00 | VIJAYKUMAR CHAVAN
18.00 | Providing and fixing Ist quality ceramic glazed wall tiles conforming to IS: 15622 (thickness to be specified by the manufacturer), of approved make, in all colours, shades except burgundy, bottle green, black of any size as approved by Engineer-in-Charge, in skirting, risers of steps and dados, over 12 mm thick bed of cement mortar 1:3 (1 cement : 3 coarse sand) and jointing with grey cement slurry @ 3.3kg per sqm, including pointing in white cement mixed with pigment of matching shade complete | 56.00 | Sqm | 100.00 | 900.00 | 50400.00 | 1153.00 | 64568.00 | 1270.00 | 71120.00 | 50400.00 | ARP ENTERPRISES
19.00 | Providing and laying Ceramic glazed floor tiles of size 300x300 mm (thickness to be specified by the manufacturer) of 1st quality conforming to IS : 15622 of approved make in colours such as White, Ivory, Grey, Fume Red Brown, laid on 20 mm thick cement mortar 1:4 (1 Cement : 4 Coarse sand), jointing with grey cement slurry @ 3.3kg/sqm including pointing the joints with white cement and matching pigment etc., complete | 18.00 | Sqm | 100.00 | 900.00 | 16200.00 | 1098.00 | 19764.00 | 1205.00 | 21690.00 | 16200.00 | ARP ENTERPRISES
20.00 | Providing and laying vitrified floor tiles in different sizes (thickness to be specified by the manufacturer) with water absorption less than 0.08% and conforming to IS: 15622, of approved make, in all colours and shades, laid on 20mm thick cement mortar 1:4 (1 cement : 4 coarse sand), jointing with grey cement slurry @ 3.3kg/sqm including grouting the joints with white cement and matching pigments etc., complete. Size of Tile 600x600 mm | 137.00 | Sqm | 100.00 | 1200.00 | 164400.00 | 1200.00 | 164400.00 | 1188.00 | 162756.00 | 162756.00 | SYED YOUSUF
21.00 | Providing and Fixing 15 mm thick densified tegular edged eco friendly light weight calcium silicate false ceiling tiles of approved texture of size 595 x 595 mm in true horizontal level, suspended on inter locking metal grid of hot dipped galvanised steel sections (galvanising @ 120 grams per sqm including both side) consisting of main ‘T’ runner suitably spaced at joints to get required length and of size 24x38 mm made from 0.33 mm thick (minimum) sheet, spaced 1200 mm centre to centre, and cross “T” of size 24x28 mm made out of 0.33 mm (Minimum) sheet, 1200 mm long spaced between main’T’ at 600 mm centre to centre to form a grid of 1200x600 mm and secondary cross ‘T’ of length 600 mm and size 24 x28 mm made of 0.33 mm thick (Minimum) sheet to be inter locked at middle of the 1200x 600 mm panel to from grid of size 600x600 mm, resting on periphery walls /partitions on a Perimeter wall angle pre-coated steel of size(24x24X3000 mm made of 0.40 mm thick (minimum) sheet with the help of rawl plugs at 450 mm centre to centre with 25 mm long dry wall screws @ 230 mm interval and laying 15 mm thick densified edges calicum silicate ceiling tiles of approved texture in the grid, including, cutting/ making opening“for services like diffusers, grills, light fittings, fixtures, smoke detectors etc., wherever required. Main ‘T’ runners to be suspended from ceiling using G.I. slotted cleats of size 25x35x1.6 mm fixed to ceiling with 12.5 mm dia and 50 mm long dash fasteners, 4 mm G.I. adjustable rods with galvanised steel level clips of size 85 x 30 x 0.8 mm, spaced at 1200 mm centre to centre along main ‘T’, bottom exposed with 24 mm of all Tsections shall be pre-painted with polyster baked paint, for all heights, as per specifications, drawings and as directed by Engineer-in-Charge.Note :- Only calcium silicate false ceiling area will be measured from wall to wall. No deduction shall be made for exposed frames/ opening (cut outs) having area less than 0.30 sqm.The calcium silicate ceiling tile shall have NRC value of 0.50 (Minimum), light reflection > 85%, non- combustible as per B.S. 476 part IV, 100% humidity resistance and also having thermal conductivity <0.043 w/mK. | 228.00 | Sqm | 100.00 | 2500.00 | 570000.00 | 2450.00 | 558600.00 | 2710.00 | 617880.00 | 558600.00 | VIJAYKUMAR CHAVAN
22.00 | 12 mm cement plaster of mix :Cement Mortar 1:6 (1 cement : 6 coarse sand) | 537.00 | Sqm | 100.00 | 300.00 | 161100.00 | 209.00 | 112233.00 | 188.00 | 100956.00 | 100956.00 | SYED YOUSUF
23.00 | 15 mm cement plaster on rough side of single or half brick wall of mix: 1:6 (1 cement: 6 coarse sand) | 148.00 | Sqm | 100.00 | 350.00 | 51800.00 | 220.00 | 32560.00 | 202.00 | 29896.00 | 29896.00 | SYED YOUSUF
24.00 | Distempering with oil bound washable distemper of approved brand and manufacture to give an even shade : 13.41.1 New work (two or more coats) over and including water thinnable priming coat with cement primer | 802.00 | Sqm | 100.00 | 70.00 | 56140.00 | 81.90 | 65683.80 | 110.00 | 88220.00 | 56140.00 | ARP ENTERPRISES
25.00 | Finishing walls with Premium Acrylic Smooth exterior paint with Silicone additives of required shade: 13.47.1 New work (Two or more coats applied @ 1.43 ltr/10 sqm over and including priming coat of exterior primer applied @ 2.20 kg/10 sqm) | 148.00 | Sqm | 100.00 | 100.00 | 14800.00 | 130.00 | 19240.00 | 180.00 | 26640.00 | 14800.00 | ARP ENTERPRISES
26.00 | Providing and applying tack coat using bitumen emulsion conforming to IS: 8887, using emulsion pressure distributer including preparing the surface & cleaning with mechanical broomWith rapid setting bitumen emulsion On bituminous surface @ 0.25kg/sqm | 1500.00 | sqm | 100.00 | 15.00 | 22500.00 | 32.00 | 48000.00 | 14.00 | 21000.00 | 21000.00 | SYED YOUSUF
27.00 | Providing and applying tack coat using bitumen emulsion conforming to IS: 8887, using emulsion pressure distributer including preparing the surface & cleaning with mechanical broom.With medium setting bitumen emulsion On W.B.M / W.M.M. @ 0.4kg/sqm | 1500.00 | Sqm | 100.00 | 25.00 | 37500.00 | 18.00 | 27000.00 | 23.00 | 34500.00 | 27000.00 | VIJAYKUMAR CHAVAN
28.00 | Providing and laying Bitumen Penetration Macadam with hard stone aggregate of quality, size and grading as specified, with bitumen of suitable penetration grade, including required key aggregate as specified, spreading coarse aggregate with the help of self propelled/ tipper tail mounted aggregate spreader and applying bitumen by a pressure distributor and then spreading key aggregate with the help of aggregate spreader complete, including consolidation with road roller of minimum 8 to 10 tonne capacity to achieve specified values of compaction and surface accuracy :For 50mm compacted thickness using coarse aggregate of size 50-20 mm graded @ 0.60 cum per 10 sqm key aggregate of size 12.5 mm graded @ 0.15 cum per 10 sqm. With paving asphalt grade VG - 10 @ 50 kg/ 10 sqm. | 1500.00 | Sqm | 100.00 | 420.00 | 630000.00 | 57.00 | 85500.00 | 190.00 | 285000.00 | 85500.00 | VIJAYKUMAR CHAVAN
29.00 | Providing and laying Dense Graded Bituminous Macadam using crushed stone aggregates of specified grading, premixed with bituminous binder and filler, transporting the hot mix to work site by tippers, laying with paver finisher equiped with electronic sensor to the required grade, level and alignment and rolling with smooth wheeled, vibratory and tandem rollers as per specifications to achieve the desired compaction and density, complete as per specificatons and directions of Engineer-in-Charge. 50 to 100 mm average compacted thickness with bitumen of grade VG-30 @ 5% (percentage by weight of total mix) and lime filler @ 2% (percentage by weight of Aggregate) prepared in Batch Type Hot Mix Plant of 100-120 TPH capacity. | 60.00 | Cum | 100.00 | 7500.00 | 450000.00 | 8000.00 | 480000.00 | 7643.00 | 458580.00 | 450000.00 | ARP ENTERPRISES
30.00 | Construction of granular sub-base by providing close graded Material conforming to specifications, mixing in a mechanical mix plant at OMC, carriage of mixed material by tippers to work site, for all leads & lifts, spreading in uniform layers of specified thickness with motor grader on prepared surface and compacting with vibratory power roller to achieve the desired density, complete as per specifications and directions of Engineer-in-Charge. With material conforming to Grade-II (size range 53 mm to 0.075 mm ) having CBR Value-25 | 420.00 | Cum | 100.00 | 1300.00 | 546000.00 | 2150.00 | 903000.00 | 1860.00 | 781200.00 | 546000.00 | ARP ENTERPRISES
31.00 | Providing, laying, spreading and compacting graded stone aggregate (size range 53 mm to 0.075 mm ) to wet mix macadam (WMM) specification including premixing the material with water at OMC in for all leads & lifts, laying in uniform layers with mechanical paverfinisher in sub- base / base course on well prepared surface and compacting with vibratory roller of 8 to 10 tonne capacity to achievethe desired density, complete as per specifications and directions of Engineer-in-Charge. | 308.00 | Cum | 100.00 | 1500.00 | 462000.00 | 2450.00 | 754600.00 | 1834.00 | 564872.00 | 462000.00 | ARP ENTERPRISES
32.00 | Providing and fixing white vitreous china pedestal type water closet (European type W.C. pan) with seat and lid, 10 litre low level white P.V.C. flushing cistern, including flush pipe, with manually controlled device (handle lever), conforming to IS : 7231, with all fittings and fixtures complete, including cutting and making good the walls and floors wherever required : W.C. pan with ISI marked white solid plastic seat and lid | 1.00 | Each | 100.00 | 4327.00 | 4327.00 | 4800.00 | 4800.00 | 4807.00 | 4807.00 | 4327.00 | ARP ENTERPRISES
33.00 | Providing and fixing wash basin with C.I. brackets, 15 mm C.P. brass pillar taps, 32 mm C.P. brass waste of standard pattern, including painting of fittings and brackets, cutting and making good the walls wherever require: White Vitreous China Wash basin size 630x450 mm with a single 15 mm C.P. brass pillar tap | 2.00 | Each | 100.00 | 4500.00 | 9000.00 | 6800.00 | 13600.00 | 4007.00 | 8014.00 | 8014.00 | SYED YOUSUF
34.00 | Providing and fixing CP Brass 32mm size Bottle Trap of approved quality & make and as per the direction of Engineerin- charge. | 4.00 | Each | 100.00 | 1500.00 | 6000.00 | 980.00 | 3920.00 | 1720.00 | 6880.00 | 3920.00 | VIJAYKUMAR CHAVAN
35.00 | Providing and fixing mirror of superior glass (of approved quality) and of required shape and size with plastic moulded frame of approved make and shade with 6 mm thick hard board backing : Rectangular shape 1500x450 mm | 3.00 | Each | 100.00 | 3000.00 | 9000.00 | 4500.00 | 13500.00 | 1481.00 | 4443.00 | 4443.00 | SYED YOUSUF
36.00 | Providing and fixing toilet paper holder : C.P. brass | 2.00 | Each | 100.00 | 1000.00 | 2000.00 | 450.00 | 900.00 | 1300.00 | 2600.00 | 900.00 | VIJAYKUMAR CHAVAN
37.00 | Providing and fixing soil, waste and vent pipes : 17.35.1 100 mm dia Sand cast iron S&S pipe as per IS: 1729 | 5.00 | Mtr | 100.00 | 500.00 | 2500.00 | 300.00 | 1500.00 | 666.00 | 3330.00 | 1500.00 | VIJAYKUMAR CHAVAN
38.00 | Providing and fixing soil, waste and vent pipes :75 mm diameter : 17.35.2.1 Sand cast iron S&S pipe as per IS: 1729 | 10.00 | Mtr | 100.00 | 400.00 | 4000.00 | 620.00 | 6200.00 | 634.00 | 6340.00 | 4000.00 | ARP ENTERPRISES
39.00 | Providing and fixing M.S. holder-bat clamps of approved design to Sand Cast ron/cast iron (spun) pipe embedded in and including cement concrete blocks 10x10x10 cm of 1:2:4 mix (1 cement : 2 coarse sand : 4 graded stone aggregate 20 mm nominal size), including cost of cutting holes and making good the walls etc. : For 100 mm dia pipe | 4.00 | Each | 100.00 | 100.00 | 400.00 | 9800.00 | 39200.00 | 328.00 | 1312.00 | 400.00 | ARP ENTERPRISES
40.00 | Providing and fixing M.S. holder-bat clamps of approved design to Sand Cast iron/cast iron (spun) pipe embedded in and including cement concrete blocks 10x10x10 cm of 1:2:4 mix (1 cement : 2 coarse sand : 4 graded stone aggregate 20 mm nominal size), including cost of cutting holes and making good the walls etc. : For 75 mm dia pipe | 4.00 | Sqm | 100.00 | 80.00 | 320.00 | 9800.00 | 39200.00 | 308.00 | 1232.00 | 320.00 | ARP ENTERPRISES
41.00 | Providing and fixing trap of self cleansing design with screwed down or hinged grating with or without vent arm complete, including cost of cutting and making good the walls and floors : 100 mm inlet and 75 mm outlet Sand Cast Iron S&S as per IS- 1729 | 4.00 | Each | 100.00 | 200.00 | 800.00 | 980.00 | 3920.00 | 1680.00 | 6720.00 | 800.00 | ARP ENTERPRISES
42.00 | Providing and fixing PTMT liquid soap container 109 mm wide, 125 mm high and 112 mm distance from wall of standard shape with bracket of the same materials with snap fittings of approved quality and colour, weighing not less than 105 gms. | 2.00 | Each | 100.00 | 500.00 | 1000.00 | 680.00 | 1360.00 | 920.00 | 1840.00 | 1000.00 | ARP ENTERPRISES
43.00 | Providing and fixing PTMT towel ring trapezoidal shape 215 mm long, 200 mm wide with minimum distances of 37 mm from wall face with concealed fittings arrangement of approved quality and colour, weighing not less than 88 gms | 2.00 | Each | 100.00 | 500.00 | 1000.00 | 535.00 | 1070.00 | 739.00 | 1478.00 | 1000.00 | ARP ENTERPRISES
44.00 | Providing & fixing white vitreous china water less urinal of size 600 x 330 x 315 mm having antibacterial /germs free ceramic surface, fixed with cartridge having debris catcher and hygiene seal | 2.00 | Each | 100.00 | 10000.00 | 20000.00 | 4200.00 | 8400.00 | 3252.00 | 6504.00 | 6504.00 | SYED YOUSUF
45.00 | Providing and fixing Chlorinated Polyvinyl Chloride (CPVC) pipes, having thermal stability for hot & cold water supply, including all CPVC plain & brass threaded fittings, i/c fixing the pipe with clamps at 1.00 m spacing. This includes jointing of pipes & fittings with one step CPVC solvent cement and the cost of cutting chases and making good the same including testing of joints complete as per direction of Engineer in Charge. Concealed work, including cutting chases and making good the walls etc. 20 mm nominal outer dia Pipes | 20.00 | mtr | 100.00 | 350.00 | 7000.00 | 185.00 | 3700.00 | 235.00 | 4700.00 | 3700.00 | VIJAYKUMAR CHAVAN
46.00 | Providing and fixing G.I. pipes complete with G.I. fittings including trenching and refilling etc 25 mm dia nominal bore | 100.00 | mtr | 100.00 | 500.00 | 50000.00 | 482.00 | 48200.00 | 250.00 | 25000.00 | 25000.00 | SYED YOUSUF
47.00 | Providing and fixing brass stop cock of approved quality : 20 mm nominal bore | 2.00 | Each | 100.00 | 1000.00 | 2000.00 | 960.00 | 1920.00 | 141.00 | 282.00 | 282.00 | SYED YOUSUF
48.00 | Providing and fixing uplasticised PVC connection pipe with brass unions :45 cm length 15 mm nominal bore | 5.00 | mtr | 100.00 | 100.00 | 500.00 | 350.00 | 1750.00 | 264.00 | 1320.00 | 500.00 | ARP ENTERPRISES
49.00 | Providing and fixing C.P. brass angle valve for basin mixer and geyser points of approved quality conforming to IS:8931 15mm nominal bore | 5.00 | mtr | 100.00 | 500.00 | 2500.00 | 1400.00 | 7000.00 | 190.00 | 950.00 | 950.00 | SYED YOUSUF
50.00 | Providing and fixing aluminium work for doors, windows, ventilators and partitions with extruded built up standard tubular sections/ appropriate Z sections and other sections of approved make conforming to IS: 733 and IS: 1285, fixing with dash fasteners of required dia and size, including necessary filling up the gaps at junctions, i.e. at top, bottom and sides with required EPDM rubber/ neoprene gasket etc. Aluminium sections shall be smooth, rust free, straight, mitred and jointed mechanically wherever required including cleat angle, Aluminium snap beading for glazing / paneling, C.P. brass / stainless steel screws, all complete as per architectural drawings and the directions of Engineer-in-charge. (Glazing, paneling and dash fasteners to be paid for separately) : For fixed portion 21.1.1.1 Anodised aluminium (anodised transparent or dyed to required shade according to IS: 1868, Minimum anodic coating of grade AC 15) | 275.00 | Kg | 100.00 | 600.00 | 165000.00 | 128.00 | 35200.00 | 450.00 | 123750.00 | 35200.00 | VIJAYKUMAR CHAVAN
51.00 | For shutters of doors, windows & ventilators including providing and fixing hinges/ pivots and making provision for fixing of fittings wherever required including the cost of EPDM rubber / neoprene gasket required (Fittings shall be paid for separately)Anodised aluminium (anodised transparent or dyed to required shade according to IS: 1868, Minimum anodic coating of grade AC 15) | 264.00 | Kg | 100.00 | 700.00 | 184800.00 | 150.00 | 39600.00 | 380.00 | 100320.00 | 39600.00 | VIJAYKUMAR CHAVAN
52.00 | Providing and fixing 12 mm thick frameless toughened glass door shutter of approved brand and manufacture, including providing and fixing top & bottom pivot & spring type fixing arrangement and making necessary holes etc. for fixing required door fittings, all complete as per direction of Engineer-in-charge (Door handle, lock and stopper etc.to be paid separately). | 30.00 | Sqm | 100.00 | 7500.00 | 225000.00 | 2500.00 | 75000.00 | 8936.00 | 268080.00 | 75000.00 | VIJAYKUMAR CHAVAN
53.00 | Wiring for light point/ fan point/ exhaust fan point/ call bell point with 1.5 sq.mm FRLS PVC insulated copper conductor single core cable in surface / recessed medium class PVC conduit, with modular switch, modular plate, suitable GI box and earthing the point with 1.5 sq.mm. FRLS PVC insulated copper conductor single core cable etc as required. Group B. | 18.00 | Point | 100.00 | 950.00 | 17100.00 | 375.00 | 6750.00 | 250.00 | 4500.00 | 4500.00 | SYED YOUSUF
54.00 | Wiring for circuit/ submain wiring alongwith earth wire with the following sizes of FRLS PVC insulated copper conductor, single core cable in surface/ recessed medium class PVC conduit as required. a). 2 X 1.5 sq. mm + 1 X 1.5 sq. mm earth wire | 120.00 | Meter | 100.00 | 300.00 | 36000.00 | 55.00 | 6600.00 | 20.50 | 2460.00 | 2460.00 | SYED YOUSUF
55.00 | Wiring for circuit/ submain wiring alongwith earth wire with the following sizes of FRLS PVC insulated copper conductor, single core cable in surface/ recessed medium class PVC conduit as required. a) 2 X 2.5 sq. mm + 1 X 2.5 sq. mm earth wire | 240.00 | Meter | 100.00 | 350.00 | 84000.00 | 90.00 | 21600.00 | 32.00 | 7680.00 | 7680.00 | SYED YOUSUF
56.00 | Wiring for circuit/ submain wiring alongwith earth wire with the following sizes of FRLS PVC insulated copper conductor, single core cable in surface/ recessed medium class PVC conduit as required. a) 2 X 4 sq. mm + 1 X 4 sq. mm earth wire | 240.00 | Meter | 100.00 | 400.00 | 96000.00 | 100.00 | 24000.00 | 45.00 | 10800.00 | 10800.00 | SYED YOUSUF
57.00 | Supplying and fixing suitable size GI box with modular plate and cover in front on surface or in recess, including providing and fixing 3 pin 5/6 A modular socket outlet and 5/6 A modular switch, connections etc. as required. | 24.00 | Each | 100.00 | 400.00 | 9600.00 | 132.00 | 3168.00 | 400.00 | 9600.00 | 3168.00 | VIJAYKUMAR CHAVAN
58.00 | Supplying and fixing suitable size GI box with modular plate and cover in front on surface or in recess, including providing and fixing 6 pin 5/6 A & 15/16 A modular socket outlet and 15/16 A modular switch, connections etc. as required. | 12.00 | Each | 100.00 | 450.00 | 5400.00 | 180.00 | 2160.00 | 495.00 | 5940.00 | 2160.00 | VIJAYKUMAR CHAVAN
59.00 | Supply of Wall fan of 400mm swing, 1350 RPM with control ON-OFF, variable speed modes, oscillation control, hight adjustable, balanced 3 leaf suitable for operation on 230volts, 50hz, AC power supply etc as required.(Make: Havells, Model: Swing or similar from list of approved makes) | 6.00 | Each | 100.00 | 5000.00 | 30000.00 | 2800.00 | 16800.00 | 1960.00 | 11760.00 | 11760.00 | SYED YOUSUF
60.00 | Supply of 300mm , 1400RPM Heavy Duty Exhaust fan with 4 blades, bird protective guard and all other required accessories suitable for working at 230Volts, 50HZ, single phase, AC supply etc. as required. (Make: Havells, Model: Turbojet SP or equivalent) | 2.00 | Each | 100.00 | 5000.00 | 10000.00 | 2100.00 | 4200.00 | 1470.00 | 2940.00 | 2940.00 | SYED YOUSUF
61.00 | Installation of exhaust fan in the existing opening, including making good the damage, connection, testing, commissioning etc. as required. a) Upto 450 mm sweep | 2.00 | Each | 100.00 | 500.00 | 1000.00 | 650.00 | 1300.00 | 500.00 | 1000.00 | 1000.00 | ARP ENTERPRISES, SYED YOUSUF
62.00 | Supply of 48" (1200mm), 5 star rated ceiling fan with double ball bearing suitable for operation on 230V, 50HZ, AC supply complete with motor, canopy, blades, standard length of down rod and other required accessories etc. as required. (Without fan regulator).(Make: Havells, Model: ES-50 (ISI & 5 star, Brown colour) or equivalent) | 6.00 | Each | 100.00 | 2000.00 | 12000.00 | 2900.00 | 17400.00 | 2900.00 | 17400.00 | 12000.00 | ARP ENTERPRISES
63.00 | Supply of LED fitting with LED tube light with heat dissipation capability having Opal diffuser to create optimum light uniformity with minimum glare. It has a system level lumen output not less than 2000 lumens with luminaire efficacy of not less than 100 lm/W. CCT not less than 5700K , suitable for indoor applications complete as per technical specifications. (Similar to Havells make, CAT No. LHEWEBP7IN1W020 or equivalent) | 6.00 | Each | 100.00 | 1000.00 | 6000.00 | 375.00 | 2250.00 | 3598.00 | 21588.00 | 2250.00 | VIJAYKUMAR CHAVAN
64.00 | Supply of 595mm x 595mm recess Mounted LED fixture with high efficiency PMMA diffuser complete with driver and accessories having lumen output not less than 3600 Lumens with luminaire efficacy not less than 105 Lumens / watt, CCT not less than 5700K, suitable for indoor applications complete as per techhncial specificaitons (Similar to Havells make CAT No. LHEWDRP7PK1W034 or equivalent) | 12.00 | Each | 100.00 | 6000.00 | 72000.00 | 5200.00 | 62400.00 | 8000.00 | 96000.00 | 62400.00 | VIJAYKUMAR CHAVAN
65.00 | Installation, testing and commissioning of pre-wired, fluorescent fitting / compact fluorescent fitting/LED fitting of all types, complete with all accessories and tube/lamp etc. directly on ceiling/ wall, including connections with 1.5 sq. mm FRLS PVC insulated, copper conductor, single core cable and earthing etc. as required. | 18.00 | Each | 100.00 | 300.00 | 5400.00 | 175.00 | 3150.00 | 110.00 | 1980.00 | 1980.00 | SYED YOUSUF
66.00 | Supplying and fixing 20 amps, 240 volts, SPN industrial type, socket outlet, with 2 pole and earth, metal enclosed plug top alongwith 20 amps “C” curve, SP MCB in sheet steel enclosure, on surface or in recess, with chained metal cover for the socket out let and complete with connections, testing and commissioning etc. as required. | 6.00 | Each | 100.00 | 1500.00 | 9000.00 | 434.00 | 2604.00 | 808.00 | 4848.00 | 2604.00 | VIJAYKUMAR CHAVAN
67.00 | Supplying and fixing 8 way (8+24), Double Door, three pole and neutral, Vertical Loadline, prewired, sheet steel, MCB distribution board, 415 volts, on surface/recess, complete with loose wire box, terminal blocks, duly prewired with suitable size FRLS PVC insulated copper busbar, neutral link, earth bar, din bar, detachable gland plate, interconnections and powder painted including earthing etc. as required.(But without MCB/RCCB/Isolator) | 1.00 | Each | 100.00 | 4000.00 | 4000.00 | 1450.00 | 1450.00 | 1450.00 | 1450.00 | 1450.00 | VIJAYKUMAR CHAVAN, SYED YOUSUF
68.00 | Supplying and fixing of 63A rating, four pole, 415 volts, MCB in the existing MCB DB complete with connections, testing and commissioning etc. as equired. | 1.00 | Each | 100.00 | 3000.00 | 3000.00 | 6400.00 | 6400.00 | 1355.00 | 1355.00 | 1355.00 | SYED YOUSUF
69.00 | Supplying and fixing of following amps rating 415 Volts , miniature circuit breaker suitable for inductive load of following poles in the existing MCB DB complete with connections, testing and commissioning etc., as required. e) 32 amps TP MCB 'C' Curve | 2.00 | Each | 100.00 | 1500.00 | 3000.00 | 1715.00 | 3430.00 | 909.00 | 1818.00 | 1818.00 | SYED YOUSUF
70.00 | Supplying and fixing of following amps rating 240/ 415 Volts , miniature circuit breaker suitable for inductive load of following poles in the existing MCB DB complete with connections, testing and commissioning etc., as required. b). 6 amps to 32 amps DP MCB 'C' curve. | 6.00 | Each | 100.00 | 600.00 | 3600.00 | 909.00 | 5454.00 | 909.00 | 5454.00 | 3600.00 | ARP ENTERPRISES
71.00 | Supplying and fixing of following amps rating 240/ 415 Volts , miniature circuit breaker suitable for inductive load of following poles in the existing MCB DB complete with connections, testing and commissioning etc., as required. c). 6 amps to 32 amps SP MCB 'C' curve | 12.00 | Each | 100.00 | 350.00 | 4200.00 | 434.00 | 5208.00 | 434.00 | 5208.00 | 4200.00 | ARP ENTERPRISES
72.00 | Supply of 3.5 Core x 35 mm2 XLPE insulated and PVC sheathed Aluminium conductor armoured power cable of 1.1KV grade confirming to relevant IS 1554 / IS 7098 with upto date amendments etc, as required. | 50.00 | Meter | 100.00 | 500.00 | 25000.00 | 225.00 | 11250.00 | 225.00 | 11250.00 | 11250.00 | VIJAYKUMAR CHAVAN, SYED YOUSUF
73.00 | Laying of one number PVC insulated and PVC sheathed / XLPE power cable of 1.1 kV grade of following size in the existing RCC/ HUME/ METAL/DWC/HDPE pipe as required. a) Upto 35 sq. mm | 15.00 | Meter | 100.00 | 50.00 | 750.00 | 102.00 | 1530.00 | 325.50 | 4882.50 | 750.00 | ARP ENTERPRISES
74.00 | Laying and fixing of one number PVC insulated and PVC sheathed / XLPE power cable of 1.1 KV grade of following size on wall surface as required. a) Upto 35 sq. mm (clamped with 1mm thick saddle)) | 35.00 | Meter | 100.00 | 50.00 | 1750.00 | 15.50 | 542.50 | 23.00 | 805.00 | 542.50 | VIJAYKUMAR CHAVAN
75.00 | Supplying and Making end termination with brass compression gland and aluminium lugs for following PVC insulated and PVC sheathed / XLPE insulated 1.1KV grade cables as required. a ) 3.5 Core x 35 Sq. mm | 2.00 | set | 100.00 | 1000.00 | 2000.00 | 117.00 | 234.00 | 32.00 | 64.00 | 64.00 | SYED YOUSUF
76.00 | Supply, Installation, Testing and Commissioning of 3.5TR vertical Split type Air-conditioner of floor mounting type consisting of non-ductable (1nos) type room unit (fan coil)with cord less remote control and one number out door condensing unit comprising 1x3.5TR Scroll compressor suitable for operation on 3phase, 415 +/- 10% volts, 50HZ, AC supply including fixing the outdoor unit on a fabricated MS stand/wall Bracket/Brick foundation as per the site requirement and fixing of room (fan coil) unit including first charge of refrigerant etc, as required. (As per list of approved makes). | 2.00 | Each | 100.00 | 10000.00 | 20000.00 | 126400.00 | 252800.00 | 78000.00 | 156000.00 | 20000.00 | ARP ENTERPRISES
77.00 | Supply, Installing, Testing and Commissioing of Split type, 1.5 TR Airconditioner (cooling capacity: minimum 4500 Kcal/hr) of 5 star rating Inverter type Hi-Wall Split 1.5 Ton non ductable fan coil unit (indoor unit), condensing unit(outdoor unit) with rotary compressor suitable for operation on 1phase, 230V±10% , 50HZ, AC power supply including fixing the outdoor unit on a fabricated MS stand/wall Bracket/Brick foundation as per the site requirement . The supply of unit shall include the copper pipings , power cables for interconnnecting between the indoor unit and out door unit as per standard manufaturer design ( ie., up to 3 mtrs ) including the drain pipes, first charge of refrigerant etc as required. (As per list of approved makes). a) Insulated copper pipe --- Liquid Line b) Insulated copper pipe ---- Suction Line c)3 core x 2.5 sqmm PVC insulated copper wire. d)Suitable size of casing and capping/PVC pipe for covering the refrigerant line for above (a), (b) & (c) . | 8.00 | Each | 100.00 | 40000.00 | 320000.00 | 2900.00 | 23200.00 | 53100.00 | 424800.00 | 23200.00 | VIJAYKUMAR CHAVAN
78.00 | Supply and Installation of following size copper pipe for suction and delivery line with all accessories suitable for 3-phase, 3.5TR Vertical Split type Air-Conditioner i/c Insulation, power & Control cabling etc. as required a) 3/8" dia. Insulated copper pipe --- Liquid Line b) 5/8" dia. Insulated copper pipe ---- Suction Line c) 4 x2.5sqmm copper conductor 4 core cable. d) Insulation Foam tubing for covering the refrigerant lines in (a) & (b). e) Suitable size of casing and capping/PVC pipe for covering the refrigerant line of above (a),(b) & ( c ). | 10.00 | Meter | 100.00 | 3000.00 | 30000.00 | 1600.00 | 16000.00 | 693.00 | 6930.00 | 6930.00 | SYED YOUSUF
79.00 | Supply and Installation of following copper pipe for suction and delivery line with all accessories suitable for 1-phase, 1.5TR Split AC's i/c Insulation, power & Control cabling etc. as required. a) Insulated copper pipe - Liquid line b) Insulated copper pipe - Suction c) 3C X 2.5 sqmm copper conductor cable d) Insulation Foam tubing for covering the refrigerant lines in (a) & (b) e) Suitable size of casing and capping/PVC pipe for covering the refrigerant line of above (a),(b) & (c) | 30.00 | Meter | 100.00 | 1200.00 | 36000.00 | 90.00 | 2700.00 | 960.00 | 28800.00 | 2700.00 | VIJAYKUMAR CHAVAN
80.00 | Supply, installation, testing and commissioning of wall mounting type, 4 KVA Capacity, single phase, automatic line voltage stabilzer, suitable operation on 170 volts to 270 volts AC input ,200 volts to 240 volts AC output, single phase, 50Hz AC power supply with built in time delay, high voltage cut off, and low voltage cut off at 145 volts and input/output/trip indications and suitable for application of 1.5 Ton Air conditioning unit etc. as required. | 8.00 | Each | 100.00 | 1500.00 | 12000.00 | 4180.00 | 33440.00 | 2508.00 | 20064.00 | 12000.00 | ARP ENTERPRISES
81.00 | Supply and Installation of following size PVC pipe for drain line with all accessories, etc. as required. a) 20 mm dia (for 1.5TR and 3.5TR AC Units ) | 30.00 | Meter | 100.00 | 50.00 | 1500.00 | 50.00 | 1500.00 | 60.00 | 1800.00 | 1500.00 | ARP ENTERPRISES, VIJAYKUMAR CHAVAN
82.00 | Supply, Installation, Testing & commissioning of UL / EN listed (latest version) intelligent addressable multi criteria detector {Smoke + heat } with inbuilt fault isolator / isolator base and with unique optical sensing chamber, visible LED, fully coated circuit board, superior RF / Transient protection suitable for 2 wires loop connection, complete with plug into common separate base & housing constructed of LEXAN (or polycarbonate) complete with connections etc. as required and to be installed below / above false ceiling roof and concealed space and as per enclosed specifications ,complete as required. (Cost of plug in common base shall deemed to be included in cost of detectors) | 12.00 | Each | 100.00 | 4500.00 | 54000.00 | 3720.00 | 44640.00 | 3250.00 | 39000.00 | 39000.00 | SYED YOUSUF
83.00 | Supplying & laying of 2 x 1.5 sqmm FRLS armoured cable, 600 / 1000V rated with annealed copper conductor as per applicable IS standared complete as required. | 40.00 | Meter | 100.00 | 350.00 | 14000.00 | 48.00 | 1920.00 | 40.00 | 1600.00 | 1600.00 | SYED YOUSUF
84.00 | Supply, installation, testing and commissioning of UL / EN listed (latest version) loop powered addressable Hooter-cum- strobe with inbuilt fault isolator / isolator module with adjustable sound level in the range of min. 90 db to Max. 120 db at 1M distance complete with termination etc. as required and as per enclosed specification. | 1.00 | Each | 100.00 | 4500.00 | 4500.00 | 4100.00 | 4100.00 | 2280.00 | 2280.00 | 2280.00 | SYED YOUSUF
| Total in Figures |  |  |  |  | 6833137.00 |  | 7170558.30 |  | 7277272.50
Lowest Amount Quoted BY: ARP ENTERPRISES(6833137.00)

## BOQ Summary
BOQ Summary Details Tender Title: Construction of Perimeter Road at ATS Tower and Extension of Second Floor of Technical Block at Kalburagi Airport, Kalaburagi Tender ID: 2020_AAI_49563_1
Sheet Name | Sl.No | Bidder Name | Amount | Bid Rank
BoQ1 | 1 | ARP ENTERPRISES | 6833137.00 | L1
| 2 | VIJAYKUMAR CHAVAN | 7170558.30 | L2
| 3 | SYED YOUSUF | 7277272.50 | L3