## BoQ1
Government eProcurement System Created By: Debdeep Dutta Created Date/Time: 14-Jul-2020 02:51 PM Tender Title: Construction of Cargo GSD gate Complex and watch tower at Goa International Airport SH Providing of Boom Barrier for Gate no 1 and Bollard at Gate no 1 Entry and Exist gate of MLCP Tender ID: 2020_AAI_49621_2
Tender Inviting Authority: Jt. General Manager(Engg-E), AAI, Goa Airport
Name of Work: Construction of Cargo / GSD gate Complex and watch tower at Goa International Airport. SH: Providing of Boom Barrier for Gate no. 1 and Bollard at Gate no. 1, Entry & Exist gate of MLCP.
Contract No: AAI/GOA/ENGG(E)/JGM(E-E)/BoomBarrier/E-NIT-02/20-21
SCHEDULE OF WORK / ITEM(S)
Sl.No | Description of Work / Item(s) | No.of Qty | Units | Estimated Rate | Fermium Constructions LLP |  | M/S Godrej and Boyce Mfg. Co. Ltd.
[5 empty] | Rate | Amount | Rate | Amount | L1 Amount | L1 Vendor
1.00 | Supply, Installation, testing and Commissioning of straight type boom barrier of 5 metre suitable for a road width of 9.9 metres with i.)torque motor drive ii.)Microprocessor/PLC based control unit iii.)Galvanised steel with powder coated enclosure iv.)housing steel frame of GI v.)with open/close option mechanically in case of power failure vi.)with push button and remote control panel vii.)having IP 54 or higher viii.)having warmning light/traffic light ix.)nominal operating on power supply 0f 230 Volts,50 Hz x.)meeting technical specifications attached xi.)boom made of aluminium or superior material with retro reflective stickers, rubber pads for safety xii.)opening and closing time not more than 5 seconds xiii.)providing and laying of control cable, power cable (In ground DWC pipe at a depth of 0.75 mtr), fixing of control switches /remote control modules in designated rooms and all civil works and accessories etc complete as required. (Refer Technical Specifications Attached for more details) | 2.00 | Job |  | 150000.00 | 300000.00 | 81250.00 | 162500.00 | 162500.00 | M/S Godrej and Boyce Mfg. Co. Ltd.
2.00 | Supply, Installation, testing and Commissioning of K4 rated hydraulic retractable automatic bollards for a road width of 9.9 metres with i.) having minimum 1000 mm height for each bollard ii.)having minimum 220 mm diamter for each bollard iii.)raising/lowering time of not more than 4 to 6 seconds iv.)material of construction of cylinder ST52/S355JR grade steel with Stainless steel cover v.)with push button and remote control vi.)having IP 66 vii.)having provision for manual down operation in case of power failure viii.)nominal operating on power supply 0f 440Volts(nominal),50 Hz, 3 Phase/230 Volts (nominal),50 Hz ,1 Phase. ix.)meeting technical specifications attached x.)distance between each bollard (centre to centre) shall not be more than 1.2 metres and not less than 10 No. of bollards. xi.)shall be provided with circular illuminated LED lights xii.)adequate safety against vehicle and humans(loop detectors and photo sensors) xiii.)PLC/Microprocessor based control system xiv.)providing and laying of control cable, power cable(In ground DWC pipe at a depth of 0.75 mtr) fixing of control switches /remote control modules in designated rooms and all civil works like excavcation for foundation. providing of foundation of suitable size for the system and accessories etc complete as required. (Refer Technical Specifications Attached for more details) | 1.00 | Job |  | 3200000.00 | 3200000.00 | 4020000.00 | 4020000.00 | 3200000.00 | Fermium Constructions LLP
3.00 | Supply, Installation, testing and Commissioning of K4 rated hydraulic retractable automatic bollards for a road width of 6.8 metres with i.) having miniumum 1000 mm height for each bollard ii.)having miniumum 220 mm diamter for each bollard iii.)raising/lowering time of not more than 4 to 6 seconds iv.)material of construction of cylinder ST52/S355JR grade steel with Stainless steel cover v.)with push button and remote control vi.)having IP 66 vii.)having provision for manual down operation in case of power failure viii.)nominal operating on power supply 0f 440Volts(nominal),50 Hz, 3 Phase/230 Volts (nominal),50 Hz ,1 Phase. ix.)meeting technical specifications attached x.)distance between each bollard (centre to centre) shall not be more than 1.2 metres and not less than 7 No. of bollards. xi.)shall be provided with circular illuminated LED lights xii.)adequate safety against vehicle and humans(loop detectors and photo sensors) xiii.)PLC/Microprocessor based control system xiv.)providing and laying of control cable, power cable(In ground DWC pipe at a depth of 0.75 mtr) fixing of control switches /remote control modules in designated rooms and all civil works like excavcation for foundation. providing of foundation of suitable size for the system and accessories etc complete as required. (Refer Technical Specifications Attached for more details) | 1.00 | Job |  | 2240000.00 | 2240000.00 | 2790000.00 | 2790000.00 | 2240000.00 | Fermium Constructions LLP
4.00 | Supply, Installation, testing and Commissioning of K4 rated hydraulic retractable automatic bollards for a road width of 7.8 metres with i.) having miniumum 1000 mm height for each bollard ii.)having miniumum 220 mm diamter for each bollard iii.)raising/lowering time of not more than 4 to 6 seconds iv.)material of construction of cylinder ST52/S355JR grade steel with Stainless steel cover v.)with push button and remote control vi.)having IP 66 vii.)having provision for manual down operation in case of power failure viii.)nominal operating on power supply 0f 440Volts(nominal),50 Hz, 3 Phase/230 Volts (nominal),50 Hz ,1 Phase. ix.)meeting technical specifications attached x.)distance between each bollard (centre to centre) shall not be more than 1.2 metres and not less than 8 No. of bollards. xi.)shall be provided with circular illuminated LED lights xii.)adequate safety against vehicle and humans(loop detectors and photo sensors) xiii.)PLC/Microprocessor based control system xiv.)providing and laying of control cable, power cable(In ground DWC pipe at a depth of 0.75 mtr) fixing of control switches /remote control modules in designated rooms and all civil works like excavcation for foundation. providing of foundation of suitable size for the system and accessories etc complete as required. (Refer Technical Specifications Attached for more details) | 1.00 | Job |  | 2560000.00 | 2560000.00 | 3120000.00 | 3120000.00 | 2560000.00 | Fermium Constructions LLP
5.00 | Supply of LT power cable of 1.1 KV grade of following sizes Aluminium conductor XLPE insulated PVC sheathed armoured/unarmoured cable confirming to IS 7098 (Part-I) -1988 with upto date ammendment as required. 4Cx25Sqmm | 732.00 | Mtrs. |  | 500.00 | 366000.00 | 1020.00 | 746640.00 | 366000.00 | Fermium Constructions LLP
6.00 | Laying and fixing of one number PVC insulated and PVC sheathed / XLPE power cable of 1.1 KV grade of following size on wall surface as required. Upto 35 sq. mm (clamped with 1mm thick saddle) | 520.00 | Mtrs. |  | 50.00 | 26000.00 | 2125.00 | 1105000.00 | 26000.00 | Fermium Constructions LLP
7.00 | Laying of one number PVC insulated and PVC sheathed/XLPE power cable of 1.1 KV grade of following size in the existing masonary open duct as required Upto 35 Sqmm | 90.00 | Mtrs. |  | 150.00 | 13500.00 | 193.75 | 17437.50 | 13500.00 | Fermium Constructions LLP
8.00 | Providing and fixing 6 SWG dia GI wire on surface or in recess for loop earthing alongwith existing surface /recessed conduit/ submain wiring/cable as required. | 1220.00 | Mtrs. |  | 50.00 | 61000.00 | 131.25 | 160125.00 | 61000.00 | Fermium Constructions LLP
9.00 | Supplying and fixing of following ways surface/ recess mounting, vertical type, 415 volts, TPN MCB distribution board of sheet steel, dust protected, duly powder painted, inclusive of 200 amps tinned copper bus bar, common neutral link, earth bar, din bar for mounting MCB’s (but without MCB’s and incomer ) as required . (Note : Vertical type MCB TPDB is normally used where 3 phase outlets are required.) | 3.00 | Each |  | 20000.00 | 60000.00 | 2312.50 | 6937.50 | 6937.50 | M/S Godrej and Boyce Mfg. Co. Ltd.
10.00 | Supplying and fixing 5 amps to 32 amps rating, 240/415 volts, 10 kA, “C” curve, miniature circuit breaker suitable for inductive load of following poles in the existing MCB DB complete with connections, testing and commissioning etc. as required. Single pole and neutral | 9.00 | Each |  | 1200.00 | 10800.00 | 937.50 | 8437.50 | 8437.50 | M/S Godrej and Boyce Mfg. Co. Ltd.
11.00 | Supplying and fixing 5 amps to 32 amps rating, 240/415 volts, 10 kA, “C” curve, miniature circuit breaker suitable for inductive load of following poles in the existing MCB DB complete with connections, testing and commissioning etc. as required. Triple pole and neutral | 6.00 | Each |  | 2000.00 | 12000.00 | 812.50 | 4875.00 | 4875.00 | M/S Godrej and Boyce Mfg. Co. Ltd.
12.00 | Supplying and making end termination with brass compression gland and aluminium lugs for following size for PVC/ XLPE insulated and PVC sheathed armoured aluminium conductor cable of 1.1. KV grade as required : 4 x 25 sq.mm. (28mm) | 2.00 | Set |  | 700.00 | 1400.00 | 375.00 | 750.00 | 750.00 | M/S Godrej and Boyce Mfg. Co. Ltd.
13.00 | Supply and laying of 50mm dia ISI marked B class GI pipe after cutting the bituminous/concrete portion of the road, excavating the remaining earth under the road to make a trench of 75cm depth from the surface of the road laying and allignment of pipe, back filling of trench with available earth, filling the bituminus portion with cement concrete upto finished road level after properly consolidating the earth, curing the concrete etc complete as required as per the direction of Engineer In Charge. | 10.00 | Each |  | 900.00 | 9000.00 | 1937.50 | 19375.00 | 9000.00 | Fermium Constructions LLP
| Total in Figures |  |  |  |  | 8859700.00 |  | 12162077.50
Lowest Amount Quoted BY: Fermium Constructions LLP(8859700.00)

## BOQ Summary
BOQ Summary Details Tender Title: Construction of Cargo GSD gate Complex and watch tower at Goa International Airport SH Providing of Boom Barrier for Gate no 1 and Bollard at Gate no 1 Entry and Exist gate of MLCP Tender ID: 2020_AAI_49621_2
Sheet Name | Sl.No | Bidder Name | Amount | Bid Rank
BoQ1 | 1 | Fermium Constructions LLP | 8859700.00 | L1
| 2 | M/S Godrej and Boyce Mfg. Co. Ltd. | 12162077.50 | L2