## BoQ1
Government eProcurement System Created By: Rajender Kumar Bramniya Created Date/Time: 22-Jun-2020 11:15 AM Tender Title: Modification and Renovation of Quarter Type V/I and III at AAI Residential complex , Jor Bagh , New Delhi Tender ID: 2020_AAI_49740_1
Tender Inviting Authority: ASSTT. GENERAL MANAGER ENGINEERING, AIRPORTS AUTHORITY OF INDIA, SAFDARJUNG AIRPORT, NEW DELHI-110003
Name of Work: Modification & Renovation of Quarter Type V/I and III at AAI Residential complex , Jor Bagh , New Delhi
Contract No: AAI/SAP/Engg (C)/Renovation Quarter/2020
SCHEDULE OF WORK / ITEM(S)
Sl.No | Description of Work / Item(s) | No.of Qty | Units | Estimated Rate | SAMTA INTERIORS |  | kailash chawla |  | Swami Contractors Pvt Ltd |  | Karrdias Techno Services Pvt. Ltd. |  | SWAGATAMA ENTERPRISES
[5 empty] | Rate | Amount | Rate | Amount | Rate | Amount | Rate | Amount | Rate | Amount | L1 Amount | L1 Vendor
1.00 | Disposal of moorum/building rubbish /malba /similar unserviceable, dismantled or waste material by machanical transport including loading , transporting,unloading to approved municipal dumping ground for lead upto 10 Km for all lifts , complete as per direction of Engineer-in-chage Note: Item to be applicable in urban areas having directions for restricted hours for movement /plying of load carrying motor vehicle of 3.5 cum or more. | 50.00 | cum |  | 410.00 | 20500.00 | 400.00 | 20000.00 | 185.67 | 9283.50 | 356.00 | 17800.00 | 350.00 | 17500.00 | 9283.50 | Swami Contractors Pvt Ltd
2.00 | Providing and laying in position cement concrete of specified grade excluding the cost of centering and shuttering - All work up to plinth level : a) 1:4:8 (1 Cement : 4 coarse sand (zone-III) : 8 graded stone aggregate 40 mm nominal size) | 20.00 | cum |  | 4000.00 | 80000.00 | 3900.00 | 78000.00 | 3777.14 | 75542.80 | 4818.00 | 96360.00 | 6500.00 | 130000.00 | 75542.80 | Swami Contractors Pvt Ltd
3.00 | Providing and laying in position specified grade of reinforced cement concrete, excluding the cost of centering, shuttering, finishing and reinforcement - All work up to plinth level : a) 1:1.5:3 (1 cement : 1.5 coarse sand (zone-III): 3 graded stone aggregate 20 mm nominal size). | 5.00 | cum |  | 5400.00 | 27000.00 | 5300.00 | 26500.00 | 5035.39 | 25176.95 | 5625.00 | 28125.00 | 6500.00 | 32500.00 | 25176.95 | Swami Contractors Pvt Ltd
4.00 | Reinforced cement concrete work in walls (any thickness), including attached pilasters, buttresses, plinth and string courses, fillets, columns, pillars, piers, abutments, posts and struts etc. upto floor five level excluding cost of centering, shuttering, finishing and reinforcement : a) 1:1.5:3 (1 cement : 1.5 coarse sand : 3 graded stone aggregate 20 mm nominal size) | 7.00 | cum |  | 5400.00 | 37800.00 | 5300.00 | 37100.00 | 6071.23 | 42498.61 | 7875.00 | 55125.00 | 6500.00 | 45500.00 | 37100.00 | kailash chawla
5.00 | Reinforced cement concrete work in beams, suspended floors, roofs having slope up to 15° landings, balconies, shelves, chajjas, lintels, bands, plain window sills, staircases and spiral stair cases up to floor five level, excluding the cost of centering, shuttering, finishing and reinforcement, with 1:2:4 (1 cement : 2 coarse sand : 4 graded stone aggregate 20mm nominal size). | 8.00 | cum |  | 5500.00 | 44000.00 | 5500.00 | 44000.00 | 6369.90 | 50959.20 | 6875.00 | 55000.00 | 6200.00 | 49600.00 | 44000.00 | kailash chawla, SAMTA INTERIORS
6.00 | Centering and shuttering including strutting, propping etc. and removal of form for all heights :
6.01 | Shelves (Cast in situ) | 20.00 | sqm |  | 350.00 | 7000.00 | 340.00 | 6800.00 | 452.15 | 9043.00 | 687.50 | 13750.00 | 350.00 | 7000.00 | 6800.00 | kailash chawla
6.02 | Lintels, beams, plinth beams, girders, bressumers and cantilevers | 40.00 | sqm |  | 300.00 | 12000.00 | 300.00 | 12000.00 | 360.16 | 14406.40 | 468.75 | 18750.00 | 400.00 | 16000.00 | 12000.00 | kailash chawla, SAMTA INTERIORS
6.03 | Columns, Pillars, Piers, Abutments, Posts and Struts. | 40.00 | sqm |  | 350.00 | 14000.00 | 340.00 | 13600.00 | 478.67 | 19146.80 | 531.25 | 21250.00 | 400.00 | 16000.00 | 13600.00 | kailash chawla
7.00 | Steel reinforcement for R.C.C. work including straightening, cutting, bending, placing in position and binding all complete upto plinth level. a) Thermo-Mechanically Treated bars of grade Fe-500D or more. | 550.00 | kg |  | 63.00 | 34650.00 | 62.00 | 34100.00 | 54.48 | 29964.00 | 68.75 | 37812.50 | 89.00 | 48950.00 | 29964.00 | Swami Contractors Pvt Ltd
8.00 | Steel reinforcement for R.C.C. work including straightening, cutting,bending, placing in position and binding all complete above plinth level. a) Thermo-Mechanically Treated bars of grade Fe-500D or more. | 770.00 | kg |  | 63.00 | 48510.00 | 62.00 | 47740.00 | 54.48 | 41949.60 | 68.75 | 52937.50 | 89.00 | 68530.00 | 41949.60 | Swami Contractors Pvt Ltd
9.00 | Add for plaster drip course/ groove in plastered surface or moulding to R.C.C. projections. | 100.00 | metre |  | 40.00 | 4000.00 | 40.00 | 4000.00 | 38.43 | 3843.00 | 33.13 | 3313.00 | 100.00 | 10000.00 | 3313.00 | Karrdias Techno Services Pvt. Ltd.
10.00 | Brick work with common burnt clay F.P.S. (non modular) bricks of class designation 7.5 in superstructure above plinth level up to floor V level in all shapes and sizes in : a) Cement mortar 1:6 (1 cement : 6 coarse sand) | 22.00 | cum |  | 4550.00 | 100100.00 | 4500.00 | 99000.00 | 4952.01 | 108944.22 | 5312.50 | 116875.00 | 5500.00 | 121000.00 | 99000.00 | kailash chawla
11.00 | Half brick masonry with common burnt clay F.P.S. (non modular) bricks of class designation 7.5 in superstructure above plinth level up to floor V level. a) Cement mortar 1:4 (1 cement :4 coarse sand) | 63.00 | sqm |  | 675.00 | 42525.00 | 650.00 | 40950.00 | 608.10 | 38310.30 | 606.25 | 38193.75 | 4500.00 | 283500.00 | 38193.75 | Karrdias Techno Services Pvt. Ltd.
12.00 | Providing and fixing 18 mm thick gang saw cut, mirror polished, premoulded and prepolished, machine cut for kitchen platforms, vanity counters, window sills, facias and similar locations of required size, approved shade, colour and texture laid over 20 mm thick base cement mortar 1:4 (1 cement : 4 coarse sand), joints treated with white cement, mixed with matching pigment, epoxy touch ups, including rubbing, curing, moulding and polishing to edges to give high gloss finish etc. complete at all levels. a) Granite of any colour and shade
12.01 | Area of slab upto 0.50 sqm | 55.00 | sqm |  | 2350.00 | 129250.00 | 2300.00 | 126500.00 | 4708.60 | 258973.00 | 1850.00 | 101750.00 | 3100.00 | 170500.00 | 101750.00 | Karrdias Techno Services Pvt. Ltd.
12.02 | Area of slab upto 0.50 sqm | 13.00 | sqm |  | 2350.00 | 30550.00 | 2300.00 | 29900.00 | 2614.59 | 33989.67 | 1450.00 | 18850.00 | 3100.00 | 40300.00 | 18850.00 | Karrdias Techno Services Pvt. Ltd.
13.00 | Providing edge moulding to 18 mm thick marble stone counters, Vanities etc., including machine polishing to edge to give high gloss finish etc. complete as per design approved by Engineer-in-Charge. a) Granite work | 293.00 | metre |  | 190.00 | 55670.00 | 180.00 | 52740.00 | 245.47 | 71922.71 | 190.00 | 55670.00 | 150.00 | 43950.00 | 43950.00 | SWAGATAMA ENTERPRISES
14.00 | Extra for providing opening of required size & shape for wash basin/ kitchen sink in kitchen platform, vanity counter and similar location in marble/ Granite/ stone work, including necessary holes for pillar taps etc. including moulding, rubbing and polishing of cut edges etc. complete. | 10.00 | each |  | 200.00 | 2000.00 | 200.00 | 2000.00 | 479.22 | 4792.20 | 606.25 | 6062.50 | 25.00 | 250.00 | 250.00 | SWAGATAMA ENTERPRISES
15.00 | Providing wood work in frames of doors, windows, clerestory windows and other frames, wrought framed and fixed in position with hold fast lugs or with dash fasteners of required dia & length ( hold fast lugs or dash fastener shall be paid for separately). a) Second class teak wood | 1.50 | cum |  | 80000.00 | 120000.00 | 80000.00 | 120000.00 | 84931.42 | 127397.13 | 43125.00 | 64687.50 | 65000.00 | 97500.00 | 64687.50 | Karrdias Techno Services Pvt. Ltd.
16.00 | Providing and fixing glazed shutters for doors, windows and clerestory windows using 4 mm thick float glass panes, including ISI marked M.S. pressed butt hinges bright finished of required size with necessary screws. (i) Second class teak wood (a) 30 mm thick | 2.00 | sqm |  | 2400.00 | 4800.00 | 2300.00 | 4600.00 | 2584.29 | 5168.58 | 2688.00 | 5376.00 | 8500.00 | 17000.00 | 4600.00 | kailash chawla
17.00 | Providing and fixing ISI marked flush door shutters conforming to IS : 2202 (Part I) decorative type, core of block board construction with frame of 1st class hard wood and well matched teak 3 ply veneering with vertical grains or cross bands and face veneers on both faces of shutters. a) 35 mm thick including ISI marked Stainless Steel butt hinges with necessary screws | 50.00 | sqm |  | 1850.00 | 92500.00 | 1830.00 | 91500.00 | 1972.82 | 98641.00 | 1825.00 | 91250.00 | 3200.00 | 160000.00 | 91250.00 | Karrdias Techno Services Pvt. Ltd.
18.00 | Extra for providing lipping with 2nd class teak wood battens 25 mm minimum depth on all edges of flush door shutters (over all area of door shutter to be measured). | 50.00 | sqm |  | 140.00 | 7000.00 | 130.00 | 6500.00 | 261.87 | 13093.50 | 312.50 | 15625.00 | 120.00 | 6000.00 | 6000.00 | SWAGATAMA ENTERPRISES
19.00 | Providing and fixing wire gauge shutters using galvanized M.S. wire gauge of average width of aperture 1.4 mm in both directions with wire of dia 0.63 mm, for doors, windows and clerestory windows with hinges and necessary screws : a) With ISI marked stainless steel butt hinges of required size | 10.00 | sqm |  | 2450.00 | 24500.00 | 2400.00 | 24000.00 | 2836.44 | 28364.40 | 3062.00 | 30620.00 | 3200.00 | 32000.00 | 24000.00 | kailash chawla
20.00 | Providing 40x5 mm flat iron hold fast 40 cm long including fixing to frame with 10 mm diameter bolts, nuts and wooden plugs and embedding in cement concrete block 30x10x15cm 1:3:6 mix (1 cement : 3 coarse sand : 6 graded stone aggregate 20mm nominal size). | 140.00 | each |  | 100.00 | 14000.00 | 100.00 | 14000.00 | 116.91 | 16367.40 | 106.00 | 14840.00 | 120.00 | 16800.00 | 14000.00 | kailash chawla, SAMTA INTERIORS
21.00 | Providing and fixing bright finished brass hanging type floor door stopper with necessary screws, etc. complete. | 56.00 | each |  | 90.00 | 5040.00 | 80.00 | 4480.00 | 69.61 | 3898.16 | 1440.00 | 80640.00 | 120.00 | 6720.00 | 3898.16 | Swami Contractors Pvt Ltd
22.00 | Providing and fixing aluminium extruded section body tubular type universal hydraulic door closer (having brand logo with IS : 3564, embossed on the body, door weight upto 36 kg to 80 kg and door width from 701 mm to 1000 mm), with double speed adjustment with necessary accessories and screws etc. complete. | 30.00 | each |  | 580.00 | 17400.00 | 550.00 | 16500.00 | 555.58 | 16667.40 | 687.00 | 20610.00 | 1500.00 | 45000.00 | 16500.00 | kailash chawla
23.00 | Providing & Fixing decorative high pressure laminated sheet of plain / wood grain in gloss / matt/ suede finish with high density protective surface layer and reverse side of adhesive bonding quality conforming to IS : 2046 Type S, including cost of adhesive of approved quality. a) 1.0 mm thick | 200.00 | sqm |  | 690.00 | 138000.00 | 685.00 | 137000.00 | 468.19 | 93638.00 | 350.00 | 70000.00 | 900.00 | 180000.00 | 70000.00 | Karrdias Techno Services Pvt. Ltd.
24.00 | Structural steel work in single section, fixed with or without connecting plate, including cutting, hoisting, fixing in position and applying a priming coat of approved steel primer all complete. | 4176.00 | kg |  | 71.00 | 296496.00 | 70.00 | 292320.00 | 56.14 | 234440.64 | 54.00 | 225504.00 | 82.00 | 342432.00 | 225504.00 | Karrdias Techno Services Pvt. Ltd.
25.00 | Structural steel work riveted, bolted or welded in built up sections, trusses and framed work, including cutting, hoisting, fixing in position and applying a priming coat of approved steel primer all complete. | 500.00 | kg |  | 81.00 | 40500.00 | 80.00 | 40000.00 | 66.38 | 33190.00 | 87.00 | 43500.00 | 95.00 | 47500.00 | 33190.00 | Swami Contractors Pvt Ltd
26.00 | Steel work welded in built up sections/ framed work, including cutting, hoisting, fixing in position and applying a priming coat of approved steel primer using structural steel etc. as required.
26.01 | In stringers, treads, landings etc. of stair cases including use of chequered plate wherever required, all complete. | 500.00 | kg |  | 76.00 | 38000.00 | 75.00 | 37500.00 | 61.10 | 30550.00 | 62.00 | 31000.00 | 95.00 | 47500.00 | 30550.00 | Swami Contractors Pvt Ltd
26.02 | In stringers, treads, landings etc. of stair cases including use of chequered plate wherever required, all complete. | 1000.00 | kg |  | 78.00 | 78000.00 | 77.00 | 77000.00 | 61.10 | 61100.00 | 75.00 | 75000.00 | 95.00 | 95000.00 | 61100.00 | Swami Contractors Pvt Ltd
27.00 | Providing and laying vitrified floor tiles in different sizes (thickness to be specified by the manufacturer) with water absorption less than 0.08% and conforming to IS: 15622, of approved make, in all colours and shades, laid on 20mm thick cement mortar 1:4 (1 cement : 4 coarse sand), jointing with grey cement slurry @ 3.3kg/sqm including grouting the joints with white cement and matching pigments etc., complete. a) Size of Tile 600x600 mm | 20.00 | sqm |  | 860.00 | 17200.00 | 850.00 | 17000.00 | 978.96 | 19579.20 | 850.00 | 17000.00 | 1100.00 | 22000.00 | 17000.00 | Karrdias Techno Services Pvt. Ltd., kailash chawla
28.00 | Providing and laying Vitrified tiles in different sizes (thickness to be specified by manufacturer), with water absorption less than 0.08 % and conforming to I.S. 15622, of approved make, in all colours & shade, in skirting, riser of steps, over 12 mm thick bed of cement mortar 1:3 (1 cement: 3 coarse sand), jointing with grey cement slurry @ 3.3kg/sqm including grouting the joint with white cement & matching pigments etc. complete. a) Size +B47:B48of Tile 600x600 mm | 3.00 | sqm |  | 860.00 | 2580.00 | 850.00 | 2550.00 | 1008.51 | 3025.53 | 785.00 | 2355.00 | 1200.00 | 3600.00 | 2355.00 | Karrdias Techno Services Pvt. Ltd.
29.00 | Making khurras 45x45 cm with average minimum thickness of 5 cm cement concrete 1:2:4 (1 cement : 2 coarse sand : 4 graded stone aggregate of 20 mm nominal size) over P.V.C. sheet 1 m x1 m x 400 micron, finished with 12 mm cement plaster 1:3 (1 cement : 3 coarse sand) and a coat of neat cement, rounding the edges and making and finishing the outlet complete. | 5.00 | each |  | 200.00 | 1000.00 | 150.00 | 750.00 | 159.22 | 796.10 | 200.00 | 1000.00 | 230.00 | 1150.00 | 750.00 | kailash chawla
30.00 | Providing and fixing on wall face unplasticised Rigid PVC rain water pipes conforming to IS : 13592 Type A, including jointing with seal ring conforming to IS : 5382, leaving 10 mm gap for thermal expansion, Single socketed pipes. a) 110 mm diameter | 20.00 | metre |  | 180.00 | 3600.00 | 170.00 | 3400.00 | 199.01 | 3980.20 | 225.00 | 4500.00 | 410.00 | 8200.00 | 3400.00 | kailash chawla
31.00 | Providing and fixing on wall face unplasticised - PVC moulded fittings/ accessories for unplasticised Rigid PVC rain water pipes conforming to IS : 13592 Type A, including jointing with seal ring conforming to IS : 5382, leaving 10 mm gap for thermal expansion.
31.01 | Bend 87.5° 110 mm bend | 5.00 | each |  | 100.00 | 500.00 | 100.00 | 500.00 | 84.71 | 423.55 | 118.00 | 590.00 | 350.00 | 1750.00 | 423.55 | Swami Contractors Pvt Ltd
31.02 | 110 mm Shoe | 5.00 | each |  | 100.00 | 500.00 | 90.00 | 450.00 | 74.24 | 371.20 | 93.00 | 465.00 | 350.00 | 1750.00 | 371.20 | Swami Contractors Pvt Ltd
32.00 | Providing and fixing unplasticised -PVC pipe clips of approved design to unplasticised - PVC rain water pipes by means of 50x50x50 mm hard wood plugs, screwed with M.S. screws of required length, including cutting brick work and fixing in cement mortar 1:4 (1 cement : 4 coarse sand) and making good the wall etc. complete. 110 mm | 15.00 | each |  | 100.00 | 1500.00 | 100.00 | 1500.00 | 188.41 | 2826.15 | 150.00 | 2250.00 | 220.00 | 3300.00 | 1500.00 | kailash chawla, SAMTA INTERIORS
33.00 | Providing and fixing false ceiling at all height including providing and fixing of frame work made of special sections, power pressed from M.S. sheets and galvanized with zinc coating of 120 gms/sqm (both side inclusive) as per IS : 277 and consisting of angle cleats of size 25 mm wide x 1.6 mm thick with flanges of 27 mm and 37mm, at 1200 mm centre to centre, one flange fixed to the ceiling with dash fastener 12.5 mm dia x 50mm long with 6mm dia bolts, other flange of cleat fixed to the angle hangers of 25x10x0.50 mm of required length with nuts & bolts of required size and other end of angle hanger fixed with intermediate G.I. channels 45x15x0.9 mm running at the spacing of 1200 mm centre to centre, to which the ceiling section 0.5 mm thick bottom wedge of 80 mm with tapered flanges of 26 mm each having lips of 10.5 mm, at 450 mm centre to centre, shall be fixed in a direction perpendicular to G.I. intermediate channel with connecting clips made out of 2.64 mm dia x 230 mm long G.I. wire at every junction, including fixing perimeter channels 0.5 mm thick 27 mm high having flanges of 20 mm and 30 mm long, the perimeter of ceiling fixed to wall/partition with the help of rawl plugs at 450 mm centre, with 25mm long dry wall screws @ 230 mm interval, including fixing of gypsum board to ceiling section and perimeter channel with the help of dry wall screws of size 3.5 x 25 mm at 230 mm c/c, including jointing and finishing to a flush finish of tapered and square edges of the board with recommended jointing compound , jointing tapes , finishing with jointing compound in 3 layers covering upto 150 mm on both sides of joint and two coats of primer suitable for board, all as per manufacturer's specification and also including the cost of making openings for light fittings, grills, diffusers, cutouts made with frame of perimeter channels suitably fixed, all complete as per drawings, specification and direction of the Engineer in Charge but excluding the cost of painting with : 12.5 mm thick tapered edge gypsum moisture resistant board | 305.00 | sqm |  | 730.00 | 222650.00 | 725.00 | 221125.00 | 839.12 | 255931.60 | 700.00 | 213500.00 | 685.00 | 208925.00 | 208925.00 | SWAGATAMA ENTERPRISES
34.00 | 12 mm cement plaster of mix : 1:6 (1 cement: 6 fine sand) | 700.00 | sqm |  | 205.00 | 143500.00 | 200.00 | 140000.00 | 165.87 | 116109.00 | 220.00 | 154000.00 | 280.00 | 196000.00 | 116109.00 | Swami Contractors Pvt Ltd
35.00 | 15 mm cement plaster on the rough side of single or half brick wall of mix : 1:6 (1 cement: 6 fine sand) | 100.00 | sqm |  | 240.00 | 24000.00 | 230.00 | 23000.00 | 191.06 | 19106.00 | 185.00 | 18500.00 | 280.00 | 28000.00 | 18500.00 | Karrdias Techno Services Pvt. Ltd.
36.00 | 6 mm cement plaster of mix : 1:3 (1 cement : 3 fine sand) | 50.00 | sqm |  | 200.00 | 10000.00 | 190.00 | 9500.00 | 130.48 | 6524.00 | 137.00 | 6850.00 | 280.00 | 14000.00 | 6524.00 | Swami Contractors Pvt Ltd
37.00 | Distempering with oil bound washable distemper of approved brand and manufacture to give an even shade : New work (two or more coats) over and including water thinnable priming coat with cement primer | 850.00 | sqm |  | 38.00 | 32300.00 | 35.00 | 29750.00 | 100.11 | 85093.50 | 37.00 | 31450.00 | 110.00 | 93500.00 | 29750.00 | kailash chawla
38.00 | Painting with synthetic enamel paint of approved brand and manufacture to give an even shade : Two or more coats on new work | 200.00 | sqm |  | 58.00 | 11600.00 | 55.00 | 11000.00 | 79.30 | 15860.00 | 75.00 | 15000.00 | 200.00 | 40000.00 | 11000.00 | kailash chawla
39.00 | Polishing on wood work with ready mixed wax polish of approved brand and manufacture : New work | 120.00 | sqm |  | 138.00 | 16560.00 | 130.00 | 15600.00 | 98.45 | 11814.00 | 88.00 | 10560.00 | 560.00 | 67200.00 | 10560.00 | Karrdias Techno Services Pvt. Ltd.
40.00 | Providing and applying white cement based putty of average thickness 1 mm, of approved brand and manufacturer, over the plastered wall surface to prepare the surface even and smooth complete | 850.00 | sqm |  | 70.00 | 59500.00 | 68.00 | 57800.00 | 75.12 | 63852.00 | 32.00 | 27200.00 | 115.00 | 97750.00 | 27200.00 | Karrdias Techno Services Pvt. Ltd.
41.00 | Painting with synthetic enamel paint of approved brand and manufacture of required colour to give an even shade : One or more coats on old work | 350.40 | sqm |  | 28.00 | 9811.20 | 25.00 | 8760.00 | 52.16 | 18276.86 | 75.00 | 26280.00 | 180.00 | 63072.00 | 8760.00 | kailash chawla
42.00 | Finishing walls with water proofing cement paint of required shade : Old work (one ormore coats@2.20 kg/10 sqm) complete. | 986.00 | sqm |  | 28.00 | 27608.00 | 25.00 | 24650.00 | 38.72 | 38177.92 | 63.00 | 62118.00 | 120.00 | 118320.00 | 24650.00 | kailash chawla
43.00 | Demolishing cement concrete manually/ by mechanical means including disposal of material within 50 metres lead as per direction of Engineer - in - charge. Nominal concrete 1:3:6 or richer mix (i/c equivalent design mix) | 20.00 | cum |  | 500.00 | 10000.00 | 600.00 | 12000.00 | 1133.51 | 22670.20 | 875.00 | 17500.00 | 75.00 | 1500.00 | 1500.00 | SWAGATAMA ENTERPRISES
44.00 | Demolishing R.C.C. work manually/ by mechanical means including stacking of steel bars and disposal of unserviceable material within 50 metres lead as per direction of Engineer - in- charge. | 20.00 | cum |  | 800.00 | 16000.00 | 700.00 | 14000.00 | 1653.64 | 33072.80 | 1062.50 | 21250.00 | 75.00 | 1500.00 | 1500.00 | SWAGATAMA ENTERPRISES
45.00 | Demolishing brick work manually/ by mechanical means including stacking of serviceable material and disposal of unserviceable material within 50 metres lead as per direction of Engineer-in-charge. In cement mortar | 20.00 | cum |  | 700.00 | 14000.00 | 600.00 | 12000.00 | 958.96 | 19179.20 | 813.00 | 16260.00 | 75.00 | 1500.00 | 1500.00 | SWAGATAMA ENTERPRISES
46.00 | Dismantling doors, windows and clerestory windows (steel or wood) shutter including chowkhats, architrave, holdfasts etc. complete and stacking within 50 metres lead : Of area 3 sq. metres and below | 60.00 | each |  | 200.00 | 12000.00 | 150.00 | 9000.00 | 179.08 | 10744.80 | 250.00 | 15000.00 | 120.00 | 7200.00 | 7200.00 | SWAGATAMA ENTERPRISES
47.00 | Dismantling tile work in floors and roofs laid in cement mortar including stacking material within 50 metres lead. For thickness of tiles 10 mm to 25 mm | 225.00 | sqm |  | 28.00 | 6300.00 | 25.00 | 5625.00 | 35.78 | 8050.50 | 63.00 | 14175.00 | 85.00 | 19125.00 | 5625.00 | kailash chawla
48.00 | Dismantling old plaster or skirting raking out joints and cleaning the surface for plaster including disposal of rubbish to the dumping ground within 50 metres lead. | 850.00 | sqm |  | 18.00 | 15300.00 | 15.00 | 12750.00 | 25.44 | 21624.00 | 25.00 | 21250.00 | 120.00 | 102000.00 | 12750.00 | kailash chawla
49.00 | Providing and fixing concertina coil fencing with punched tape concertina coil 600 mm dia 10 metre openable length ( total length 90 m), having 50 nos rounds per 6 metre length, upto 3 m height of wall with existing angle iron 'Y' shaped placed 2.4 m or 3.00 m apart and with 9 horizontal R.B.T. reinforced barbed wire, stud tied with G.I. staples and G.I. clips to retain horizontal, including necessary bolts or G.I. barbed wire tied to angle iron, all complete as per direction of Engineer-in-charge, with reinforced barbed tape(R.B.T.) / Spring core (2.5mm thick) wire of high tensile strength of 165 kg/ sq.mm with tape (0.52 mm thick) and weight 43.478 gm/ metre (cost of M.S. angle, C.C. blocks shall be paid separately) 16.54 Providing and laying Dense Graded Bituminous Macadam | 170.00 | metre |  | 258.00 | 43860.00 | 240.00 | 40800.00 | 189.72 | 32252.40 | 340.00 | 57800.00 | 580.00 | 98600.00 | 32252.40 | Swami Contractors Pvt Ltd
50.00 | Providing and fixing water closet squatting pan (Indian type W.C. pan ) with 100 mm sand cast Iron P or S trap, 10 litre low level white P.V.C. flushing cistern, including flush pipe, with manually controlled device (handle lever) conforming to IS : 7231, with all fittings and fixtures complete, including cutting and making good the walls and floors wherever required: a) White Vitreous china Orissa pattern W.C. pan of size 580x440 mm with integral type foot rests | 2.00 | each |  | 3198.00 | 6396.00 | 3100.00 | 6200.00 | 3536.99 | 7073.98 | 5000.00 | 10000.00 | 2000.00 | 4000.00 | 4000.00 | SWAGATAMA ENTERPRISES
51.00 | Providing and fixing wash basin with C.I. brackets, 15 mm C.P. brass pillar taps, 32 mm C.P. brass waste of standard pattern, including painting of fittings and brackets, cutting and making good the walls wherever require: a) White Vitreous China Wash basin size 630x450 mm with a pair of 15 mm C.P. brass pillar taps | 2.00 | each |  | 2998.00 | 5996.00 | 2800.00 | 5600.00 | 2014.42 | 4028.84 | 4812.00 | 9624.00 | 3500.00 | 7000.00 | 4028.84 | Swami Contractors Pvt Ltd
52.00 | Providing and fixing P.V.C. waste pipe for sink or wash basin including P.V.C. waste fittings complete. Flexible pipe 32 mm dia | 2.00 | each |  | 68.00 | 136.00 | 60.00 | 120.00 | 65.96 | 131.92 | 50.00 | 100.00 | 180.00 | 360.00 | 100.00 | Karrdias Techno Services Pvt. Ltd.
53.00 | Providing and fixing 600x120x5 mm glass shelf with edges round off, supported on anodised aluminium angle frame with C.P. brass brackets and guard rail complete fixed with 40 mm long screws, rawl plugs etc., complete. | 2.00 | each |  | 560.00 | 1120.00 | 550.00 | 1100.00 | 549.19 | 1098.38 | 1312.00 | 2624.00 | 950.00 | 1900.00 | 1098.38 | Swami Contractors Pvt Ltd
54.00 | Providing and fixing soil, waste and vent pipes : 100 mm dia | 40.00 | metre |  | 828.00 | 33120.00 | 800.00 | 32000.00 | 712.55 | 28502.00 | 687.00 | 27480.00 | 1200.00 | 48000.00 | 27480.00 | Karrdias Techno Services Pvt. Ltd.
55.00 | Providing and filling the joints with spun yarn, cement slurry and cement mortar 1:2 ( 1 cement : 2 fine sand) in S.C.I./ C.I. Pipes : 100 mm dia | 40.00 | each |  | 68.00 | 2720.00 | 60.00 | 2400.00 | 96.85 | 3874.00 | 150.00 | 6000.00 | 450.00 | 18000.00 | 2400.00 | kailash chawla
56.00 | Providing and fixing terminal guard : 75 mm Sand cast iron S&S as per IS - 1729 | 2.00 | each |  | 160.00 | 320.00 | 150.00 | 300.00 | 238.32 | 476.64 | 275.00 | 550.00 | 950.00 | 1900.00 | 300.00 | kailash chawla
57.00 | Providing and fixing white vitreous china extended wall mounting water closet of size 780x370x690 mm of approved shape including providing & fixing white vitreous china cistern with dual flush fitting, of flushing capacity 3 litre/ 6 litre (adjustable to 4 litre/ 8 litres), including seat cover, and cistern fittings, nuts, bolts and gasket etc complete. | 3.00 | each |  | 8888.00 | 26664.00 | 8500.00 | 25500.00 | 9037.34 | 27112.02 | 11562.00 | 34686.00 | 9999.00 | 29997.00 | 25500.00 | kailash chawla
58.00 | Providing and fixing Chlorinated Polyvinyl Chloride (CPVC) pipes, having thermal stability for hot & cold water supply, including all CPVC plain & brass threaded fittings, including fixing the pipe with clamps at 1.00 m spacing. This includes jointing of pipes & fittings with one step CPVC solvent cement and testing of joints complete as per direction of Engineer in Charge. Internal work - Exposed on wall 25 mm nominal outer dia Pipes | 100.00 | metre |  | 198.00 | 19800.00 | 190.00 | 19000.00 | 589.44 | 58944.00 | 213.00 | 21300.00 | 120.00 | 12000.00 | 12000.00 | SWAGATAMA ENTERPRISES
59.00 | Providing and fixing Chlorinated Polyvinyl Chloride (CPVC) pipes, having thermal stability for hot & cold water supply, including all CPVC plain & brass threaded fittings, i/c fixing the pipe with clamps at 1.00 m spacing. This includes jointing of pipes & fittings with one step CPVC solvent cement and the cost of cutting chases and making good the same including testing of joints complete as per direction of Engineer in Charge.
59.01 | 15 mm nominal outer dia Pipes | 100.00 | metre |  | 208.00 | 20800.00 | 210.00 | 21000.00 | 267.26 | 26726.00 | 137.50 | 13750.00 | 250.00 | 25000.00 | 13750.00 | Karrdias Techno Services Pvt. Ltd.
59.02 | 20 mm nominal outer dia Pipes | 100.00 | metre |  | 228.00 | 22800.00 | 220.00 | 22000.00 | 311.95 | 31195.00 | 175.00 | 17500.00 | 250.00 | 25000.00 | 17500.00 | Karrdias Techno Services Pvt. Ltd.
60.00 | Providing and fixing ball valve (brass) of approved quality, High or low pressure, with plastic floats complete : a) 25 mm nominal bore | 6.00 | each |  | 500.00 | 3000.00 | 500.00 | 3000.00 | 257.05 | 1542.30 | 437.50 | 2625.00 | 520.00 | 3120.00 | 1542.30 | Swami Contractors Pvt Ltd
61.00 | Providing and fixing uplasticised PVC connection pipe with brass unions : 45 cm length a) 15 mm nominal bore | 30.00 | each |  | 70.00 | 2100.00 | 60.00 | 1800.00 | 54.15 | 1624.50 | 75.00 | 2250.00 | 150.00 | 4500.00 | 1624.50 | Swami Contractors Pvt Ltd
62.00 | Providing and placing on terrace (at all floor levels) polyethylene water storage tank, IS : 12701 marked, with cover and suitable locking arrangement and making necessary holes for inlet, outlet and overflow pipes but without fittings and the base support for tank. a) Circular tank | 5000.00 | litre |  | 7.80 | 39000.00 | 7.50 | 37500.00 | 5.74 | 28700.00 | 7.25 | 36250.00 | 7.55 | 37750.00 | 28700.00 | Swami Contractors Pvt Ltd
63.00 | Providing and fixing square-mouth S.W. gully trap class SP-1 complete with C.I. grating brick masonry chamber with water tight C.I. cover with frame of 300 x300 mm size (inside) the weight of cover to be not less than 4.50 kg and frame to be not less than 2.70 kg as per standard design: a) 100x100 mm size P type i) With common burnt clay F.P.S. (non modular) bricks of class designation 7.5 | 20.00 | each |  | 1000.00 | 20000.00 | 1000.00 | 20000.00 | 1505.09 | 30101.80 | 2050.00 | 41000.00 | 3100.00 | 62000.00 | 20000.00 | kailash chawla, SAMTA INTERIORS
64.00 | Constructing brick masonry manhole in cement mortar 1:4 ( 1 cement : 4 coarse sand ) with R.C.C. top slab with 1:2:4 mix (1 cement : 2 coarse sand : 4 graded stone aggregate 20 mm nominal size), foundation concrete 1:4:8 mix (1 cement : 4 coarse sand : 8 graded stone aggregate 40 mm nominal size), inside plastering 12 mm thick with cement mortar 1:3 (1 cement : 3 coarse sand) finished with floating coat of neat cement and making channels in cement concrete 1:2:4 (1 cement : 2 coarse sand : 4 graded stone aggregate 20 mm nominal size) finished with a floating coat of neat cement complete as per standard design :Inside size 90x80 cm and 45 cm deep including C.I. cover with frame (light duty) 455x610 mm internal dimensions, total weight of cover and frame to be not less than 38 kg (weight of cover 23 kg and weight of frame 15 kg) : a) With common burnt clay F.P.S. (non modular) bricks of class designation 7.5 | 10.00 | each |  | 7200.00 | 72000.00 | 7000.00 | 70000.00 | 7114.45 | 71144.50 | 9850.00 | 98500.00 | 9000.00 | 90000.00 | 70000.00 | kailash chawla
65.00 | Constructing brick masonry circular type manhole 0.91 m internal dia at bottom and 0.56m dia at top in cement mortar 1:4 (1 cement : 4 coarse sand), inside cement plaster 12 mm thick with cement mortar 1:3 (1 cement : 3 coarse sand) finished with a floating coat of neat cement, foundation concrete 1:3:6 mix (1 cement : 3 coarse sand : 6 graded stone aggregate 40 mm nominal size), and making necessary channel in cement concrete 1:2:4 (1 cement : 2 coarse sand : 4 graded stone aggregate 20 mm nominal size) finished with a floating coat of neat cement, all complete as per standard design : i) 0.91 m deep with SFRC cover and frame (heavy duty, HD- 20 grade designation) 560 mm internal diameter conforming to I.S. 12592, total weight of cover and frame to be not less than 182 kg., fixed in cement concrete 1:2:4 (1 cement : 2 coarse sand : 4 graded stone aggregate 20 mm nominal size) including centering, shuttering all complete. (Excavation, foot rests and 12mm thick cement plaster at the external surface shall be paid for separately) : a) With common burnt clay F.P.S. (non modular) bricks of class designation 7.5 | 2.00 | each |  | 8200.00 | 16400.00 | 8000.00 | 16000.00 | 7201.26 | 14402.52 | 8125.00 | 16250.00 | 9100.00 | 18200.00 | 14402.52 | Swami Contractors Pvt Ltd
66.00 | Constructing brick masonry road gully chamber 50x45x60 cm with bricks in cement mortar 1:4 (1 cement : 4 coarse sand) including 500x450 mm pre-cast R.C.C. horizontal grating with frame complete as per standard design : a) With common burnt clay F.P.S. (non modular) bricks of class designation 7.5 | 10.00 | each |  | 3100.00 | 31000.00 | 3000.00 | 30000.00 | 3398.42 | 33984.20 | 3125.00 | 31250.00 | 4100.00 | 41000.00 | 30000.00 | kailash chawla
67.00 | Providing and fixing aluminium work for doors, windows, ventilators and partitions with extruded built up standard tubular sections/ appropriate Z sections and other sections of approved make conforming to IS: 733 and IS: 1285, fixing with dash fasteners of required dia and size, including necessary filling up the gaps at junctions, i.e. at top, bottom and sides with required EPDM rubber/ neoprene gasket etc. Aluminium sections shall be smooth, rust free, straight, mitred and jointed mechanically wherever required including cleat angle, Aluminium snap beading for glazing / paneling, C.P. brass / stainless steel screws, all complete as per architectural drawings and the directions of Engineer-in-charge. (Glazing, paneling and dash fasteners to be paid for separately) :
67.01 | For fixed portion a) Powder coated aluminium (minimum thickness of powder coating 50 micron) | 150.00 | kg |  | 358.00 | 53700.00 | 350.00 | 52500.00 | 297.56 | 44634.00 | 437.50 | 65625.00 | 410.00 | 61500.00 | 44634.00 | Swami Contractors Pvt Ltd
67.02 | For shutters of doors, windows & ventilators including providing and fixing hinges/ pivots and making provision for fixing of fittings wherever required including the cost of EPDM rubber / neoprene gasket required (Fittings shall be paid for separately) a) Powder coated aluminium (minimum thickness of powder coating 50 micron) | 84.00 | kg |  | 358.00 | 30072.00 | 350.00 | 29400.00 | 356.44 | 29940.96 | 600.00 | 50400.00 | 410.00 | 34440.00 | 29400.00 | kailash chawla
68.00 | Providing and fixing glazing in aluminium door, window, ventilator shutters and partitions etc. with EPDM rubber / neoprene gasket etc. complete as per the architectural drawings and the directions of Engineer-in-charge . (Cost of aluminium snap beading shall be paid in basic item): a) With float glass panes of 5.50 mm thickness | 20.00 | sqm |  | 848.00 | 16960.00 | 840.00 | 16800.00 | 880.74 | 17614.80 | 1375.00 | 27500.00 | 850.00 | 17000.00 | 16800.00 | kailash chawla
69.00 | Providing and fixing double action hydraulic floor spring of approved brand and manufacture conforming to IS : 6315, having brand logo embossed on the body / plate with double spring mechanism and door weight upto 125 kg, for doors, including cost of cutting floors, embedding in floors as required and making good the same matching to the existing floor finishing and cover plates with brass pivot and single piece M.S. sheet outer box with slide plate etc. complete as per the direction of Engineer-in-charge. a) With stainless steel cover plate minimum 1.25 mm thickness | 4.00 | each |  | 2080.00 | 8320.00 | 2000.00 | 8000.00 | 1573.92 | 6295.68 | 12750.00 | 51000.00 | 2500.00 | 10000.00 | 6295.68 | Swami Contractors Pvt Ltd
70.00 | Providing and laying integral cement based water proofing treatment including preparation of surface as required for treatment of roofs, balconies, terraces etc consisting of following operations: (a) Applying a slurry coat of neat cement using 2.75 kg/sqm of cement admixed with water proofing compound conforming to IS. 2645 and approved by Engineer-in charge over the RCC slab including adjoining walls upto 300 mm height including cleaning the surface before treatment. (b) Laying brick bats with mortar using broken bricks/brick bats 25 mm to 115 mm size with 50% of cement mortar 1:5 (1 cement : 5 coarse sand) admixed with water proofing compound conforming to IS : 2645 and approved by Engineer in-charge over 20 mm thick layer of cement mortar of mix 1:5 (1 cement :5 coarse sand) admixed with water proofing compound conforming to IS : 2645 and approved by Engineer-in-charge to required slope and treating similarly the adjoining walls upto 300 mm height including rounding of junctions of walls and slabs. (c) After two days of proper curing applying a second coat of cement slurry using 2.75 kg/ sqm of cement admixed with water proofing compound conforming to IS : 2645 and approved by Engineerin- charge. (d) Finishing the surface with 20 mm thick jointless cement mortar of mix 1:4 (1 cement :4 coarse sand) admixed with water proofing compound conforming to IS : 2645 and approved by Engineerin- charge including laying glass fibre cloth of approved quality in top layer of plaster and finally finishing the surface with trowel with neat cement slurry and making pattern of 300x300 mm square 3 mm deep. (e) The whole terrace so finished shall be flooded with water for a minimum period of two weeks for curing and for final test. All above operations to be done in order and as directed and specified by the Engineer-in-Charge : With average thickness of 120 mm and minimum thickness at khurra as 65 mm. | 49.00 | sqm |  | 800.00 | 39200.00 | 780.00 | 38220.00 | 912.38 | 44706.62 | 800.00 | 39200.00 | 1850.00 | 90650.00 | 38220.00 | kailash chawla
71.00 | Providing and fixing factory made uPVC white colour sliding glazed window upto 1.50 m in height dimension comprising of uPVC multi-chambered frame with in built roller track and sash extruded profiles duly reinforced with 1.60 ± 0.2 mm thick galvanized mild steel section made from roll forming process of required length (shape & size according to uPVC profile), appropriate dimension of uPVC extruded glazing beads and uPVC extruded interlocks, EPDM gasket, wool pile, zinc alloy (white powder coated) touch locks with hook, zinc alloy body with single nylon rollers (weight bearing capacity to be 40 kg), G.I fasteners 100 x 8 mm size for fixing frame to finished wall and necessary stainless steel screws etc. Profile of frame & sash shall be mitred cut and fusion welded at all corners, including drilling of holes for fixing hardware's and drainage of water etc. After fixing frame the gap between frame and adjacent finished wall shall be filled with weather proof silicon sealent over backer rod of required size and of approved quality, all complete as per approved drawing & direction of Engineer-in-Charge. (Single / double glass panes, wire mesh and silicon sealant shall be paid separately) Note: For uPVC frame and sash extruded profiles minus 5% tolerance in dimension i.e. in depth & width of profile shall be acceptable. a) Three track three panels sliding window with fly proof SS wire mesh (Two nos. glazed & one no. wire mesh panels) made of (small series) frame 92 x 44 mm & sash 32 x 60 mm both having wall thickness of 1.9 ± 0.2 mm and single glazing bead of appropriate dimension (Area of window upto 1.75 sqm). | 15.00 | sqm |  | 8098.00 | 121470.00 | 7990.00 | 119850.00 | 5841.72 | 87625.80 | 4150.00 | 62250.00 | 6800.00 | 102000.00 | 62250.00 | Karrdias Techno Services Pvt. Ltd.
72.00 | Providing and fixing factory made uPVC white colour sliding glazed window upto 1.50 m in height dimension comprising of uPVC multi-chambered frame with in built roller track and sash extruded profiles duly reinforced with 1.60 ± 0.2 mm thick galvanized mild steel section made from roll forming process of required length (shape & size according to uPVC profile), appropriate dimension of uPVC extruded glazing beads and uPVC extruded interlocks, EPDM gasket, wool pile, zinc alloy (white powder coated) touch locks with hook, zinc alloy body with single nylon rollers (weight bearing capacity to be 40 kg), G.I fasteners 100 x 8 mm size for fixing frame to finished wall and necessary stainless steel screws etc. Profile of frame & sash shall be mitred cut and fusion welded at all corners, including drilling of holes for fixing hardware's and drainage of water etc. After fixing frame the gap between frame and adjacent finished wall shall be filled with weather proof silicon sealent over backer rod of required size and of approved quality, all complete as per approved drawing & direction of Engineer-in-Charge. (Single / double glass panes, wire mesh and silicon sealant shall be paid separately) Note: For uPVC frame and sash extruded profiles minus 5% tolerance in dimension i.e. in depth & width of profile shall be acceptable. a) Three track three panels sliding window with fly proof S.S wire mesh (Two nos. glazed & one no. wire mesh panels) made of (big series) frame 116 x 45 mm & sash 46 x 62 mm both having wall thickness of 2.3 ± 0.2 mm and single glazing bead / double glazing bead of appropriate dimension. (Area of window above 1.75 sqm). | 26.00 | sqm |  | 8098.00 | 210548.00 | 7990.00 | 207740.00 | 5621.08 | 146148.08 | 5225.00 | 135850.00 | 6800.00 | 176800.00 | 135850.00 | Karrdias Techno Services Pvt. Ltd.
73.00 | Providing and fixing factory made uPVC white colour sliding glazed window above 1.50 m in height dimension comprising of uPVC multi-chambered frame with in built roller track and sash extruded profiles duly reinforced with 1.60 ± 0.2 mm thick galvanized mild steel section made from roll forming process of required length (shape & size according to uPVC profile), appropriate dimension of uPVC extruded glazing beads and uPVC extruded interlocks, EPDM gasket, wool pile, zinc alloy (white powder coated) touch locks with hook, zinc alloy body with single nylon rollers (weight bearing capacity to be 40 kg), G.I fasteners 100 x 8 mm size for fixing frame to finished wall and necessary stainless steel screws etc. Profile of frame & sash shall be mitred cut and fusion welded at all corners, including drilling of holes for fixing hardware's and drainage of water etc. After fixing frame the gap between frame and adjacent finished wall shall be filled with weather proof silicon sealent over backer rod of required size and of approved quality, all complete as per approved drawing & direction of Engineer-in-Charge. (Single / double glass panes, wire mesh and silicon sealant shall be paid separately) Note: For uPVC frame and sash extruded profiles minus 5% tolerance in dimension i.e. in depth & width of profile shall be acceptable. a) Three track three panels sliding window with fly proof S.S wire mesh (Two nos. glazed & one no. wire mesh panels) made of (big series) frame 116 x 45 mm & sash 46 x 62 mm both having wall thickness of 2.3 ± 0.2 mm and single glazing bead / double glazing bead of appropriate dimension. (Area of window above 1.75 sqm). | 11.00 | sqm |  | 8098.00 | 89078.00 | 7990.00 | 87890.00 | 5621.08 | 61831.88 | 5225.00 | 57475.00 | 6800.00 | 74800.00 | 57475.00 | Karrdias Techno Services Pvt. Ltd.
74.00 | Providing and fixing fittings of approved make like godrej or equivalent at Various Locations with necessary screws etc. complete.
74.01 | Godrej Gloria -200 mm Door handle with lock body 1CK or equivalent | 24.00 | each |  | 2180.00 | 52320.00 | 2150.00 | 51600.00 | 3262.00 | 78288.00 | 3561.00 | 85464.00 | 5000.00 | 120000.00 | 51600.00 | kailash chawla
74.02 | Godrej Gloria -Rosette with 60mm pin cylinder and 240 mm lock body satin or equivalent | 28.00 | each |  | 2480.00 | 69440.00 | 2450.00 | 68600.00 | 521.92 | 14613.76 | 5850.00 | 163800.00 | 5000.00 | 140000.00 | 14613.76 | Swami Contractors Pvt Ltd
74.03 | Godrej Gloria -240 mm Door handle set with lock body 1CK and 60 mm pin cylinder 1 CK or equivalent | 24.00 | each |  | 2480.00 | 59520.00 | 2450.00 | 58800.00 | 1435.28 | 34446.72 | 4500.00 | 108000.00 | 5000.00 | 120000.00 | 34446.72 | Swami Contractors Pvt Ltd
74.04 | Godrej Carina Pull handle 250 mm SS or equivalent | 8.00 | each |  | 880.00 | 7040.00 | 800.00 | 6400.00 | 1696.24 | 13569.92 | 1625.00 | 13000.00 | 1800.00 | 14400.00 | 6400.00 | kailash chawla
74.05 | Godrej Door Stopper or equivalent | 22.00 | each |  | 138.00 | 3036.00 | 125.00 | 2750.00 | 130.48 | 2870.56 | 1625.00 | 35750.00 | 1500.00 | 33000.00 | 2750.00 | kailash chawla
75.00 | Providing and fixing C.P. brass long body bib cock (Long Body Bib Cock with Wall Flange model CON-107KN or equivalent) of approved quality conforming to IS standards and weighing not less than 690 gms. a) 15 mm nominal bore | 30.00 | each |  | 1048.00 | 31440.00 | 1030.00 | 30900.00 | 782.88 | 23486.40 | 1325.00 | 39750.00 | 2000.00 | 60000.00 | 23486.40 | Swami Contractors Pvt Ltd
76.00 | Providing and fixing C.P. brass 2 Way Bib Cock (concealed) model CON-041KN or equivalent of standard design and of approved make conforming to IS:8931. a) 15 mm nominal bore | 30.00 | each |  | 948.00 | 28440.00 | 900.00 | 27000.00 | 782.88 | 23486.40 | 1355.00 | 40650.00 | 1500.00 | 45000.00 | 23486.40 | Swami Contractors Pvt Ltd
77.00 | Providing and fixing C.P. brass Angular Stop Cock with Wall Flange (model CON-059KN of jaquar or equivalent) for basin mixer and geyser points of approved quality conforming to IS:8931 a) 15mm nominal bore | 30.00 | each |  | 688.00 | 20640.00 | 650.00 | 19500.00 | 652.40 | 19572.00 | 975.00 | 29250.00 | 1269.68 | 38090.40 | 19500.00 | kailash chawla
78.00 | Providing and Fixing hand shower (health faucet )with 1m long pvc tube and wall hook of Jaguar Make (Cat ALD-563)or equivalent etc. complete as per satisfaction of Engineer-in-charge | 6.00 | each |  | 948.00 | 5688.00 | 925.00 | 5550.00 | 848.12 | 5088.72 | 1687.50 | 10125.00 | 1680.00 | 10080.00 | 5088.72 | Swami Contractors Pvt Ltd
79.00 | Providing and Fixing single lever basin mixer Jaquar make FLR-5001B or equivalent etc. complete as per satisfaction of Engineer-in-charge | 6.00 | each |  | 2648.00 | 15888.00 | 2600.00 | 15600.00 | 978.60 | 5871.60 | 3337.50 | 20025.00 | 4600.00 | 27600.00 | 5871.60 | Swami Contractors Pvt Ltd
80.00 | Providing and Fixing single lever basin mixer Jaquar model 5003B or equivalent etc. complete as per satisfaction of Engineer-in-charge | 6.00 | each |  | 2648.00 | 15888.00 | 2600.00 | 15600.00 | 3262.00 | 19572.00 | 3062.50 | 18375.00 | 3950.00 | 23700.00 | 15600.00 | kailash chawla
81.00 | Providing and Fixing Single Lever 3-inlet Divertor Exposed parts kit Consisting of Operating Lever, Wall Flange & Button Only (Suitable For Item ALD-193) make Jaquar model no FLR-5193K or equivalent etc. complete as per satisfaction of Engineer-in-charge | 6.00 | each |  | 1480.00 | 8880.00 | 1400.00 | 8400.00 | 2609.60 | 15657.60 | 2437.50 | 14625.00 | 2260.88 | 13565.28 | 8400.00 | kailash chawla
82.00 | Providing and Fixing Concealed Body for 3-Inlet Single Lever Diverter with Button Assembly, Cartridge Sleeve But without Exposed Parts make Jaquar model no ALD-193 or equivalent etc. complete as per satisfaction of Engineer-in-charge | 6.00 | each |  | 3700.00 | 22200.00 | 3500.00 | 21000.00 | 5219.20 | 31315.20 | 4062.50 | 24375.00 | 5600.28 | 33601.68 | 21000.00 | kailash chawla
83.00 | Providing and Fixing Overhead Shower 150X150mm Square Shape Single Flow (ABS Body Chrome Plated with Gray Face Plate) with Rubit Cleaning System Jaquar Make model no OHS-35495 or equivalent etc. complete as per satisfaction of Engineer-in-charge | 6.00 | each |  | 2500.00 | 15000.00 | 2400.00 | 14400.00 | 1957.20 | 11743.20 | 3900.00 | 23400.00 | 2800.00 | 16800.00 | 11743.20 | Swami Contractors Pvt Ltd
84.00 | Providing and fixing Double bowl sink of approved make of size 42" x 20" x 9" - Deluxe Gloosy in Stainless steel with Waste coupling complete as per Satisfaction of Engineer in Charge. | 1.00 | each |  | 12800.00 | 12800.00 | 12500.00 | 12500.00 | 3262.00 | 3262.00 | 20625.00 | 20625.00 | 13800.00 | 13800.00 | 3262.00 | Swami Contractors Pvt Ltd
85.00 | Providing and fixing Single Lever Sink Mixer Swinging Spout (Wall Mounted Model) With Connecting Legs & Wall Flanges ModelFLR-5163 complete as per Satisfaction of Engineer in Charge | 6.00 | each |  | 3500.00 | 21000.00 | 3400.00 | 20400.00 | 2348.64 | 14091.84 | 6500.00 | 39000.00 | 3500.00 | 21000.00 | 14091.84 | Swami Contractors Pvt Ltd
86.00 | Providing and fixing white vitreous china Table Mounted basin of make Hindware model No "Median", complete as per direction of Engineer in charge. | 4.00 | each |  | 6200.00 | 24800.00 | 6000.00 | 24000.00 | 5871.60 | 23486.40 | 9850.00 | 39400.00 | 4200.00 | 16800.00 | 16800.00 | SWAGATAMA ENTERPRISES
87.00 | P/F bottle trap of make Hindware Series - ADDONS ,Cat no F 850004 in 32 mm with 300 mm height & 175 mm long wall connection pipe & wall Flange , all complete as per direction of Engineer in charge. | 10.00 | each |  | 1050.00 | 10500.00 | 1000.00 | 10000.00 | 1043.84 | 10438.40 | 2062.50 | 20625.00 | 1520.00 | 15200.00 | 10000.00 | kailash chawla
88.00 | Providing and fixing 50 mm thick sandwich roof puff panel (factory made only) as per specification as follow. A) Outer sheet; 0.50 mm (TCT) precoated galvanized trapezoidal steel sheet having minimum 30mm crest depth, polyester top coat & alkyd backer. Zinc coating shall be 120gsm as per IS-277. Top coat polyester 15-18 microns over 5-7 micron epoxy primer b) Insulation: High density puff insulation c) Inner Sheet: Colour coated galvanized , slightly ribbed. Thickness 0.50 mm (TCT) minimum 15-18 micron top coat polyester coating , Zinc coating 120g/sqm as per IS-277 Grade of steel: Minimum 240 Mpa (both sheets). Sheet should have protective guard film of 25 micron minimum to avoid scretches during transportations and should be supplied in single length upto 12 meter or as desired by Engineer-in Charge. The sheet shall be fixed using self drilling/self tapping screws with EDPM seal, completed upto any pitch in horizontal/vertical or curved surfaces excluding the cost purlins, rafters and trusses and including cutting to size and shape wherever required. Work to be executed as per the instructions of Engineer-in-Charge. | 10.00 | sqm |  | 1890.00 | 18900.00 | 1900.00 | 19000.00 | 1304.80 | 13048.00 | 937.00 | 9370.00 | 2100.00 | 21000.00 | 9370.00 | Karrdias Techno Services Pvt. Ltd.
89.00 | Providing and fixing 6 mm thick toughened glass in window complete as per satisfaction of Engineer in Charge. | 50.00 | sqm |  | 1100.00 | 55000.00 | 1075.00 | 53750.00 | 978.60 | 48930.00 | 1375.00 | 68750.00 | 5200.00 | 260000.00 | 48930.00 | Swami Contractors Pvt Ltd
90.00 | Providing and fixing SS Aldrop of size 300 mm , to be fixed at door , all complete with entire satisfaction of E I C | 46.00 | each |  | 270.00 | 12420.00 | 260.00 | 11960.00 | 97.86 | 4501.56 | 1237.50 | 56925.00 | 250.00 | 11500.00 | 4501.56 | Swami Contractors Pvt Ltd
91.00 | Providing and fixing SS 300 mm Barrel type Tower bolt , to be fixed at door , all complete with entire satisfaction of E I C | 58.00 | each |  | 250.00 | 14500.00 | 230.00 | 13340.00 | 195.72 | 11351.76 | 250.00 | 14500.00 | 250.00 | 14500.00 | 11351.76 | Swami Contractors Pvt Ltd
92.00 | Providing and Fixing in Position Closet of Depth 600 mm of desired size having Carcase made in PVC board (Poly Vinyl Chloride board) of approved make Suntek/E-3/Florista/ontec or equialent as des/shelves/dividers/verticals/horizontals in 18 mm thickness , having backing of 8 mm thick PVC Ply of make Suntek/E-3/Florista/ontec or equivalent .Shutters to be made in 18 mm thick Commercial block board of approved make with all edges of shutter to be fixed with teak margin/PVC tape as required ,Closet to be accompanied with all required accessories such as hanging rod/handle,lock,t bolt etc and shutters to be hung on Self closing hinges of make Hettich/ ozone/kaff/godrej/ultima or equivalent ,Storage to have 1 no drawer made in 18 mm/8 mm PVC ply for an area covering 25 sqft and to be run on telescopic channels with handles and locking arrangement as required , Closet to have Adequate/Standard numbers of Shelves/dividers to accomodate maximum capacity,well built in proper line and length as per site requirement ,For payment purpose front of closet to be measured. | 31.00 | sqm |  | 9980.00 | 309380.00 | 9800.00 | 303800.00 | 3262.00 | 101122.00 | 5100.00 | 158100.00 | 2100.00 | 65100.00 | 65100.00 | SWAGATAMA ENTERPRISES
93.00 | Providing and fixing 6 mm thick beveled edge mirror of superior glass (of approved quality) complete with 8 mm thick WPC board fixed to wall with SS studs including making holes complete. | 20.00 | sqm |  | 2200.00 | 44000.00 | 2200.00 | 44000.00 | 978.60 | 19572.00 | 1500.00 | 30000.00 | 1500.00 | 30000.00 | 19572.00 | Swami Contractors Pvt Ltd
94.00 | Providing and laying vitrified floor tiles in different sizes (thickness to be specified by the manufacturer) with water absorption less than 0.08% and conforming to IS : 15622, of approved make, in all colours and shades, laid on 20mm thick cement mortar 1:4 (1 cement : 4 coarse sand), including grouting the joints with white cement and matching pigments etc., complete. Size of Tile 1200 mm X 800 mm | 205.00 | sqm |  | 1160.00 | 237800.00 | 1150.00 | 235750.00 | 521.92 | 106993.60 | 1050.00 | 215250.00 | 2300.00 | 471500.00 | 106993.60 | Swami Contractors Pvt Ltd
95.00 | Providing and laying Vitrified tiles in different sizes (thickness to be specified bymanufacturer), with water absorption less than 0.08% and conforming to I.S. 15622, of approved make, in all colours & shade, in skirting, riser of steps, over 12 mm thick bed of cement mortar 1:3 (1 cement: 3 coarse sand), including grouting the joint with white cement & matching pigments etc. complete. Size of Tile 1200 mm X 800 mm | 20.00 | sqm |  | 1160.00 | 23200.00 | 1150.00 | 23000.00 | 521.92 | 10438.40 | 1188.00 | 23760.00 | 2300.00 | 46000.00 | 10438.40 | Swami Contractors Pvt Ltd
96.00 | Providing and fixing one piece English water Closet of Make Hindware Model OLIVIA Catalogue no 92038 ivory or equivalent make with dual flushing cistern 2/4 litres ,with seat and lid complete as per Satisfaction of Engineer in Charge | 3.00 | each |  | 10000.00 | 30000.00 | 10500.00 | 31500.00 | 8233.29 | 24699.87 | 15375.00 | 46125.00 | 7500.00 | 22500.00 | 22500.00 | SWAGATAMA ENTERPRISES
97.00 | Providing and fixing Polystesr Zebra blinds of required size having weight 158 +/- 5% gsm with light/colour fasteness rating 4-5 including all necessary fittings etc. complete or make Mac/Vista/Nova/Neha or equivalent as per direction of Engineer in charge | 43.00 | sqm |  | 3050.00 | 131150.00 | 3000.00 | 129000.00 | 1435.28 | 61717.04 | 2312.50 | 99437.50 | 3000.00 | 129000.00 | 61717.04 | Swami Contractors Pvt Ltd
98.00 | Providing and fixing 1st class Vitrified glazed wall tiles (of make kajaria or equivalent) conforming to IS: 15622 (thickness to be specified by the manufacturer), of approved make, in all colours, shades except burgundy, bottle green, black of any size as approved by Engineer-in-Charge, in skirting, risers of steps and dados, over 12 mm thick bed of cement mortar 1:3 (1 cement : 3 coarse sand) and jointing with grey cement slurry @ 3.3kg per sqm, including pointing in white cement mixed with pigment of matching shade complete. Size of tile 600 mm X 300 mm | 240.00 | sqm |  | 960.00 | 230400.00 | 950.00 | 228000.00 | 521.92 | 125260.80 | 750.00 | 180000.00 | 1200.00 | 288000.00 | 125260.80 | Swami Contractors Pvt Ltd
99.00 | Providing and laying 1st class Glazed Vitrified antiskid floor tiles (of make kajaria or equivalent), 600x600 mm or more (thickness to be specified by the manufacturer) of 1st quality conforming to IS : 15622 of approved make in colours White, Ivory, Grey, Fume Red Brown, laid on 20mm thick cement mortar 1:4 (1 Cement : 4 Coarse sand) including grouting the joints with white cement and matching pigments etc., complete. Size of tile 600 mm X 600 mm | 40.00 | sqm |  | 960.00 | 38400.00 | 950.00 | 38000.00 | 554.54 | 22181.60 | 687.50 | 27500.00 | 820.00 | 32800.00 | 22181.60 | Swami Contractors Pvt Ltd
100.00 | Providing and fixing roofing consist of 0.8 mm thick galvanized steel deck sheet confirming to IS 277:1992 used as permanent shuttering over which MS wire mesh 3mm laid at 100x100 mm grid including edge trim covered with concrete. This metal deck will be supported on structural steel beam with shear studs. (Structural steel like Beam, column, joists etc. & concrete of different grade as per design will be paid separately). | 49.00 | sqm |  | 980.00 | 48020.00 | 970.00 | 47530.00 | 947.09 | 46407.41 | 812.50 | 39812.50 | 120.00 | 5880.00 | 5880.00 | SWAGATAMA ENTERPRISES
101.00 | Providing & fixing fly proof wire gauze to UPV windows sashes, clerestory windows & doors with with single double beading Stainless steel (grade 304) wire gauze of 0.5 mm dia wire and 1.4 mm aperture on both sides. | 52.00 | sqm |  | 750.00 | 39000.00 | 740.00 | 38480.00 | 5219.20 | 271398.40 | 437.50 | 22750.00 | 120.00 | 6240.00 | 6240.00 | SWAGATAMA ENTERPRISES
102.00 | Deduct for taking away of C.P. brass/Brass bib cock, stop cock, long body bib cock, long nose bib cock, angle valve, ball valve, close hole basin mixer, C.P. waste in basin/ sink and the like received from dismantling. The material so received shall be the property of contractor after dismantling duly weighed/measured before removing fron the site in the presence of Engineer-in-charge or his authorised representative all complete. | 50.00 | kg |  | 200.00 | -10000.00 | 200.00 | -10000.00 | 6.52 | -326.00 | 500.00 | -25000.00 | 100.00 | -5000.00 | -25000.00 | Karrdias Techno Services Pvt. Ltd.
103.00 | Deduct for taking away of SCI pipe fitting, centrifugal cast (spun)/sand cast iron pipes and fittings, C.I. flushing cistern, G.I. pipes and fittings, steel doors, window, ventilators, grill, round or square bars etc. and the like item received from dismantling. The material so received shall be the property of contractor after dismantling duly weighed/ measured before removing from the site in the presence of Engineer-in-charge or his authorised representative all complete. | 50.00 | kg |  | 20.00 | -1000.00 | 20.00 | -1000.00 | 3.26 | -163.00 | 100.00 | -5000.00 | 100.00 | -5000.00 | -5000.00 | Karrdias Techno Services Pvt. Ltd., SWAGATAMA ENTERPRISES
104.00 | Deduct for taking away of PVC connections, PVC flushing cisten with fittings, PVC over head tank, PVC bib cock, stop cock, ball valve, loft tank etc. and the like received from dismantling. The material so received shall be the property of contractor after dismantling duly weighed/ measured before removing from the site in the presence of Engineer-in-charge or his authorised representative all complete. | 10.00 | kg |  | 13.00 | -130.00 | 12.00 | -120.00 | 3.26 | -32.60 | 1000.00 | -10000.00 | 100.00 | -1000.00 | -10000.00 | Karrdias Techno Services Pvt. Ltd.
105.00 | Deduct for taking away of aluminium butt hinges, sliding door bolts, tower bolts, pull boly lock, handle, door stopper, casement stay, tee chanals, plates etc. and the like received from dismantling. The material so received shall be the property of contractor after dismantling duly weighed/ measured before removing from the site in the presence of Engineer-in-charge or his authorised representative all complete. | 15.00 | kg |  | 90.00 | -1350.00 | 90.00 | -1350.00 | 3.26 | -48.90 | 100.00 | -1500.00 | 100.00 | -1500.00 | -1500.00 | Karrdias Techno Services Pvt. Ltd., SWAGATAMA ENTERPRISES
106.00 | Deduct for taking away of Wooden/ plywood frames and/ or shutters for Doors/windows/ clerestory windows , trusses, battens, particle board, glazed, wired, panelled etc. and the like received from dismantling. The material so received shall be the property of contractor after dismantling duly weighed/measured before removing from the site in the presence of Engineer-in-Charge or his authorised representative all complete.
106.01 | Upto 2.00 sqm.. | 25.00 | sqm |  | 40.00 | -1000.00 | 50.00 | -1250.00 | 3.26 | -81.50 | 500.00 | -12500.00 | 100.00 | -2500.00 | -12500.00 | Karrdias Techno Services Pvt. Ltd.
106.02 | Above 2.00 sqm. | 50.00 | sqm |  | 40.00 | -2000.00 | 50.00 | -2500.00 | 3.26 | -163.00 | 350.00 | -17500.00 | 100.00 | -5000.00 | -17500.00 | Karrdias Techno Services Pvt. Ltd.
107.00 | Deduct for taking away of steel work in frames, shutters, trusses, channels, beams, Tee, angles, bolts, washers etc. and the like received from dismantling. The material so received shall be the property of contractor after dismantling duly weighed/measured before removing from the site in the presence of Engineer-in-Charge or his authorised representative all complete. | 100.00 | kg |  | 17.00 | -1700.00 | 18.00 | -1800.00 | 6.52 | -652.00 | 30.00 | -3000.00 | 100.00 | -10000.00 | -10000.00 | SWAGATAMA ENTERPRISES
| Total in Figures |  |  |  |  | 4799890.20 |  | 4699850.00 |  | 4437079.46 |  | 4788187.75 |  | 6528048.36
Lowest Amount Quoted BY: Swami Contractors Pvt Ltd(4437079.46)

## BOQ Summary
BOQ Summary Details Tender Title: Modification and Renovation of Quarter Type V/I and III at AAI Residential complex , Jor Bagh , New Delhi Tender ID: 2020_AAI_49740_1
Sheet Name | Sl.No | Bidder Name | Amount | Bid Rank
BoQ1 | 1 | Swami Contractors Pvt Ltd | 4437079.46 | L1
| 2 | kailash chawla | 4699850.00 | L2
| 3 | Karrdias Techno Services Pvt. Ltd. | 4788187.75 | L3
| 4 | SAMTA INTERIORS | 4799890.20 | L4
| 5 | SWAGATAMA ENTERPRISES | 6528048.36 | L5