## BoQ1
Government eProcurement System Created By: PADMA P Created Date/Time: 08-Jul-2020 04:22 PM Tender Title: Construction of Rotunda, Fixed Finger and Link Corridor for PBBs at Calicut International Airport. SH_Electrical Works Tender ID: 2020_AAI_49883_1
Tender Inviting Authority: Asst. General Manager (E-E) - II
Name of Work: Construction of Rotunda, Fixed Finger ad Link Corridor for PBBs at Calicut International Airport. SH : Electrical Works
Ref No: AAI/CL/Engg(E)/2020-21/NIT-03
SCHEDULE OF WORK / ITEM(S)
Sl.No | Description of Work / Item(s) | No.of Qty | Units | Estimated Rate | Shantha ELectricals and Engineers Pvt Ltd
[5 empty] | Rate | Amount | L1 Amount | L1 Vendor
1.00 | Supply of 3.5C x 35 Sqmm XLPE insulated, PVC sheathed aluminium conductor armoured power cable of 1.1KV grade confirming to IS 7098 (Part I) 1978 with up to date amendments etc., as required. (Make: Polycab or its equivalent from as per approved list.) | 175.00 | Meter |  | 150.00 | 26250.00 | 26250.00 | Shantha ELectricals and Engineers Pvt Ltd
2.00 | Supply of recess LED lights of 25-32W and having luminous efficacy of minimum 100-120 lm/W,die cast powder coated housing including all accessories such as driver etc. complete as required.(WIPRO CRCO10R038HP57G1/Philips RC380B LED30S -6500 G4 L60 W60 PSD OD or equivalent) | 35.00 | Nos |  | 1990.00 | 69650.00 | 69650.00 | Shantha ELectricals and Engineers Pvt Ltd
3.00 | Supply of Surface mounted LED luminaire of 25-32W and having luminous efficacy of minimum 100-120 lm/W,die cast powder coated housing including all accessories such as driver etc. complete as required. | 50.00 | Nos |  | 2080.00 | 104000.00 | 104000.00 | Shantha ELectricals and Engineers Pvt Ltd
4.00 | Supplying of 9W/10W, 6000K, IP 65 LED bulk head luminaire with opal / clear diffuser etc., as required. (Havells make, Model No. LHEOAOP7UZ6W010 / Philips make, Model No.WT202W LED6S NW PSU S2 PC or its equivalent from approved make list) | 2.00 | Nos |  | 760.00 | 1520.00 | 1520.00 | Shantha ELectricals and Engineers Pvt Ltd
5.00 | SITC of ceiling mounted speaker (Make; Bosch, Model No. LBC 3099/41; 100V, 24W METAL GRILLE, SPRING CLAMPS, EVAC or its equivalent from as per approved make list) etc., as required. | 10.00 | Nos |  | 4440.00 | 44400.00 | 44400.00 | Shantha ELectricals and Engineers Pvt Ltd
6.00 | Supply and laying twin core 1.5 sqmm FR PVC insulated copper conductor industrial speaker cable for Speaker and Network cables (including interconnection, jacks, PVC pipe, flexible hoses with accessories as per requirement etc.,.) on surface/ recess etc. as required. | 75.00 | Meter |  | 85.00 | 6375.00 | 6375.00 | Shantha ELectricals and Engineers Pvt Ltd
7.00 | Supply of 300mm H/D,1400 RPM of Exhaust fan having totally enclosed and continuously rated motor, dynamically balanced impeller etc. suitable for operation on 230V single phase supply etc. as required. (As per approved make list) | 3.00 | Nos |  | 5740.00 | 17220.00 | 17220.00 | Shantha ELectricals and Engineers Pvt Ltd
8.00 | Providing, installation, testing and commissioning of ceiling mounted addressable, intelligent type rate of rise cum fixed temp type heat detectors/fixed temp. heat detector including all accessories and parts necessary for completing the installation as per specifications and reprogramming the existing fire control panel ( Honeywell Notifier) to incorporate teh newly added detectors to the loop and panel,as required( Make : Model as per approved make,compatible with existing fire alarm panel) | 15.00 | Nos |  | 2035.00 | 30525.00 | 30525.00 | Shantha ELectricals and Engineers Pvt Ltd
9.00 | Supply and laying of FRLSZH armoured copper conductor control cable of 1.1 KV grade of following size conforming to IS:7098(Part-I) 1988, with up to date amendments etc., complete as required. 2X1.5 sq.mm | 75.00 | Meter |  | 125.00 | 9375.00 | 9375.00 | Shantha ELectricals and Engineers Pvt Ltd
10.00 | Laying and fixing of one number PVC insulated and PVC sheathed / XLPE power cable of 1.1 KV grade of size up to 35sq.mm (clamped with 1mm thick saddle) on wall surface as required. | 149.00 | Meter |  | 75.00 | 11175.00 | 11175.00 | Shantha ELectricals and Engineers Pvt Ltd
11.00 | Laying of one number PVC insulated and PVC sheathed / XLPE power cable of 1.1 KV grade of size up to 35sq.mm in the existing RCC/ HUME/ METAL pipe as required. | 5.00 | Meter |  | 45.00 | 225.00 | 225.00 | Shantha ELectricals and Engineers Pvt Ltd
12.00 | Laying of one number PVC insulated and PVC sheathed / XLPE power cable of 1.1 KV grade of size up to 35sq.mm in the existing cable tray /above false ceiling /supporting pipes / channels as required. | 70.00 | Meter |  | 75.00 | 5250.00 | 5250.00 | Shantha ELectricals and Engineers Pvt Ltd
13.00 | Supplying and installing following size of perforated Hot Dipped Galvanized Iron cable tray (Galvanization thickness not less than 50 microns) with perforation not more than 17.5%, in convenient sections, joined with connectors, suspended from the ceiling with G.I. suspenders including G.I. bolts & nuts, etc. as required. 300 mm width X 50 mm depth X 1.6 mm thickness | 70.00 | Meter |  | 1110.00 | 77700.00 | 77700.00 | Shantha ELectricals and Engineers Pvt Ltd
14.00 | Supplying and making end termination with brass compression gland and aluminium lugs for following size of PVC insulated and PVC sheathed / XLPE aluminium conductor cable of 1.1 KV grade as required. 3½ X 35 sq. mm (32mm) | 4.00 | Set |  | 275.00 | 1100.00 | 1100.00 | Shantha ELectricals and Engineers Pvt Ltd
15.00 | Providing and fixing 6 SWG dia G.I. wire on surface or in recess for loop earthing along with existing surface/ recessed conduit/ submain wiring/ cable as required. | 150.00 | Meter |  | 35.00 | 5250.00 | 5250.00 | Shantha ELectricals and Engineers Pvt Ltd
16.00 | Supplying and fixing of 125 Amp, 4pole 36 kA breaking capacity MCCB along with suitable extended rotary handle in existing cubicle panel board including drilling holes in cubicle panel, making connections, etc. as required. (Make: L&T, Model no. DU250, CAT No. CM98065OOMO or its equivalent from approved make list ) | 2.00 | Nos |  | 11340.00 | 22680.00 | 22680.00 | Shantha ELectricals and Engineers Pvt Ltd
17.00 | Wiring for light point/ fan point/ exhaust fan point/ call bell point with 1.5 sq.mm FRLS PVC insulated copper conductor single core cable in surface / recessed steel conduit, with modular switch, modular plate, suitable GI box and earthing the point with 1.5 sq.mm. FRLS PVC insulated copper conductor single core cable etc. as required. Group C | 37.00 | Point |  | 695.00 | 25715.00 | 25715.00 | Shantha ELectricals and Engineers Pvt Ltd
18.00 | Wiring for twin control light point with 1.5 sq.mm FRLS PVC insulated copper conductor single core cable in surface / recessed steel conduit, 2 way modular switch, modular plate, suitable GI box and earthing the point with 1.5 sq.mm. FRLS PVC insulated copper conductor single core cable etc. as required. | 1.00 | Point |  | 785.00 | 785.00 | 785.00 | Shantha ELectricals and Engineers Pvt Ltd
19.00 | Wiring for circuit/ submain wiring along with earth wire with the following size of FR PVC insulated copper conductor, single core cable in surface/ recessed steel conduit as required 2X1.5 sq. mm + 1X 1.5 sq. mm earth wire | 100.00 | Meter |  | 85.00 | 8500.00 | 8500.00 | Shantha ELectricals and Engineers Pvt Ltd
20.00 | Wiring for circuit/ submain wiring along with earth wire with the following size of FR PVC insulated copper conductor, single core cable in surface/ recessed steel conduit as required. 2x2.5 sq.mm + 1 x 2.5 sq.mm earth wire | 50.00 | Meter |  | 120.00 | 6000.00 | 6000.00 | Shantha ELectricals and Engineers Pvt Ltd
21.00 | Wiring for circuit/ submain wiring along with earth wire with the following size of FR PVC insulated copper conductor, single core cable in surface/ recessed steel conduit as required. 2X 4sq. mm + 1X 4 sq. mm earth wire | 130.00 | Meter |  | 135.00 | 17550.00 | 17550.00 | Shantha ELectricals and Engineers Pvt Ltd
22.00 | Wiring for circuit/ submain wiring along with earth wire with the following size of FR PVC insulated copper conductor, single core cable in surface/ recessed steel conduit as required. 4 X 4 sq. mm + 2 X 4 sq. mm earth wire | 240.00 | Meter |  | 230.00 | 55200.00 | 55200.00 | Shantha ELectricals and Engineers Pvt Ltd
23.00 | Supplying and fixing suitable size GI box with modular plate and cover in front on surface or in recess, including providing and fixing 6 pin 5/6 & 15/16 A modular socket outlet and 15/16 A modular switch, connections etc. as required. | 16.00 | Each |  | 315.00 | 5040.00 | 5040.00 | Shantha ELectricals and Engineers Pvt Ltd
24.00 | Installation of up to 450 mm sweep exhaust fan in the existing opening, including making good the damage, connection, testing, commissioning etc. as required | 3.00 | Nos |  | 230.00 | 690.00 | 690.00 | Shantha ELectricals and Engineers Pvt Ltd
25.00 | Installation, testing and commissioning of pre-wired fluorescent fitting/compact fluorescent fitting/Metal halide fittings/ LED fittings of all types, complete with all accessories and tube etc., directly on ceiling/wall / recess mounting by suitable cutout on false ceiling including connection with 1.5sq.mm FR PVC insulated, copper conductor, single core cable and earthing etc., as required. | 34.00 | Each |  | 185.00 | 6290.00 | 6290.00 | Shantha ELectricals and Engineers Pvt Ltd
26.00 | Supplying and fixing 8 way (8 + 24), Double door, three pole and neutral, prewired, sheet steel, MCB distribution board, 415 volts, on surface/recess, complete with loose wire box, cable end box, duly prewired with suitable size FR PVC insulated copper conductor, tinned copper busbar, neutral link, earth bar, din bar, detachable gland plate, interconnections, phosphatized and powder painted including earthing etc., as required (But without MCB/RCCB/Isolator) | 2.00 | Each |  | 5675.00 | 11350.00 | 11350.00 | Shantha ELectricals and Engineers Pvt Ltd
27.00 | Supplying and fixing 63 amps rating, four pole, (three phase and neutral), 415volts, residual current circuit breaker (RCCB), having a sensitivity current up to 30 milliamperes in the existing MCB DB complete with connections, testing and commissioning etc. as required. | 2.00 | Each |  | 5650.00 | 11300.00 | 11300.00 | Shantha ELectricals and Engineers Pvt Ltd
28.00 | Supplying and fixing of 63 amps, 'B' curve, four pole, 415volts, MCB in the existing MCB DB complete with connections, testing and commissioning etc., as required. | 2.00 | Each |  | 2450.00 | 4900.00 | 4900.00 | Shantha ELectricals and Engineers Pvt Ltd
29.00 | Supplying and fixing 5 amps to 32 amps rating, 240/415 volts,"B" curve, miniature circuit breaker suitable for inductive load of Single pole in the existing MCB DB complete with connections, testing and commissioning etc. as required. | 7.00 | Each |  | 255.00 | 1785.00 | 1785.00 | Shantha ELectricals and Engineers Pvt Ltd
30.00 | Supplying and fixing 5 amps to 32 amps rating, 240/415 volts,"C" curve, miniature circuit breaker suitable for inductive load of Triple pole and neutral in the existing MCB DB complete with connections, testing and commissioning etc. as required. | 8.00 | Each |  | 1250.00 | 10000.00 | 10000.00 | Shantha ELectricals and Engineers Pvt Ltd
31.00 | Supplying and embedding 40 mm dia G.I. pipe (medium class) in pole collar/ foundation (during casting) for cable entry including bending the pipe to the required shape complete as required. | 5.00 | Meter |  | 115.00 | 575.00 | 575.00 | Shantha ELectricals and Engineers Pvt Ltd
32.00 | SITC of surface mounted cubical type totally enclosed LT panel, suitable for operation on 415volts, 50HZ, AC, 3phase, 4 pole 125A MCCB with magnetic release ,RYB LED indication lamps 4 pole rotary switch(ON-OFF) for each indication lamp, made up of 16SWG thick CRCA sheet powder coated sheet , dust and vermin proof of size not less than 475 X 475 X 200mm etc. as required. | 1.00 | Job |  | 37000.00 | 37000.00 | 37000.00 | Shantha ELectricals and Engineers Pvt Ltd
33.00 | SITC of three phase 4 Ton cassette type split Air conditioner with cordless remote control and one number outdoor condensing unit comprising of suitable compressor for operation on three phase, 50Hz, AC power supply including fixing the out door unit on a raised platform/angle iron frame as per site requirement and fixing of indoor unit on angles/supports to the beams/structures complete etc. as required including initial gas charging. Excluding wiring and piping (Make: Voltas, Model: Venture or its equivalent from as per approved make list) | 8.00 | Nos |  | 78700.00 | 629600.00 | 629600.00 | Shantha ELectricals and Engineers Pvt Ltd
34.00 | Supply, Laying and fixing of copper pipe (both inlet and outlet) with thermal insulation, drain pipe of suitable dia and interconnection with indoor and outdoor unit suitable for 4Ton cassette type split type Air conditioner. | 80.00 | Meter |  | 1575.00 | 126000.00 | 126000.00 | Shantha ELectricals and Engineers Pvt Ltd
35.00 | Providing, laying, testing & commissioning of 'C' class heavy duty G.I. pipe conforming to IS 1239 including welding, fittings like elbows, tees, flanges, tapers, nuts, bolts, gaskets etc. and fixing the pipe on the wall/ceiling with suitable clamp/support frame and painting with two or more coats of synthetic enamel paint of required shade complete as required complete in all respects as required by the standard specifications. (For sprinkler system). 65 mm dia GI 'C ' Class Pipe | 30.00 | Meter |  | 460.00 | 13800.00 | 13800.00 | Shantha ELectricals and Engineers Pvt Ltd
36.00 | Providing, laying, testing & commissioning of 'C' class heavy duty G.I. pipe conforming to IS 1239 including welding, fittings like elbows, tees, flanges, tapers, nuts, bolts, gaskets etc. and fixing the pipe on the wall/ceiling with suitable clamp/support frame and painting with two or more coats of synthetic enamel paint of required shade complete as required complete in all respects as required by the standard specifications. (For sprinkler system) 50 mm dia GI 'C ' Class Pipe | 40.00 | Meter |  | 430.00 | 17200.00 | 17200.00 | Shantha ELectricals and Engineers Pvt Ltd
37.00 | Providing, laying, testing & commissioning of 'C' class heavy duty G.I. pipe conforming to IS 1239 including welding, fittings like elbows, tees, flanges, tapers, nuts, bolts, gaskets etc. and fixing the pipe on the wall/ceiling with suitable clamp/support frame and painting with two or more coats of synthetic enamel paint of required shade complete as required complete in all respects as required by the standard specifications. (For sprinkler system) 32 mm dia GI 'C ' Class Pipe | 55.00 | Meter |  | 115.00 | 6325.00 | 6325.00 | Shantha ELectricals and Engineers Pvt Ltd
38.00 | Providing, fixing, testing & commissioning of 15mm size quartzoid bulb type sprinklers, of rating 68 degree C. pendent with required accessories etc. complete in all respects as required by the standard specifications. | 12.00 | Job |  | 1380.00 | 16560.00 | 16560.00 | Shantha ELectricals and Engineers Pvt Ltd
39.00 | Providing UL Listed SS Flexible connection for sprinklers of 25mm dia , 1m length including connectors and suitable to fix to 15mm bore sprinklers including connectors and all accessories complete as required. | 12.00 | Each |  | 880.00 | 10560.00 | 10560.00 | Shantha ELectricals and Engineers Pvt Ltd
40.00 | Installation charges for GI flexible hose for firefighting ,with proper alignment, tightening including making and providing necessary thread couplers wherever required | 12.00 | Job |  | 3240.00 | 38880.00 | 38880.00 | Shantha ELectricals and Engineers Pvt Ltd
41.00 | Supply and fixing of EPS under deck insulation of 50 mm thickness, density 32kg/m3 , on the ceiling as per the OEM recommended methods of installation to the satisfaction of the Engineer In Charge | 250.00 | Sq.m |  | 1345.00 | 336250.00 | 336250.00 | Shantha ELectricals and Engineers Pvt Ltd
| Total in Figures |  |  |  |  | 1830550.00
Lowest Amount Quoted BY: Shantha ELectricals and Engineers Pvt Ltd(1830550.00)

## BOQ Summary
BOQ Summary Details Tender Title: Construction of Rotunda, Fixed Finger and Link Corridor for PBBs at Calicut International Airport. SH_Electrical Works Tender ID: 2020_AAI_49883_1
Sheet Name | Sl.No | Bidder Name | Amount | Bid Rank
BoQ1 | 1 | Shantha ELectricals and Engineers Pvt Ltd | 1830550.00 | L1