## BoQ1
Government eProcurement System Created By: ORATHY PERUMAL ELUMALAI Created Date/Time: 01-Sep-2020 12:23 PM Tender Title: Provision of Ring Main System of Power Supply for ILS, DVOR and Laying of OFC RC Cable for ILS, DVOR. SH Laying of LT Cables, Earthing, SITC of LT Panels and Laying of RC Cables Tender ID: 2020_AAI_50010_1
Tender Inviting Authority: The Assistant General Manager (Engg-E), AAI, Tirupati Airport.
Name of Work: Extension of runway and strengthening/resurfacing of existing runway- 08 / 26 for Code-E type of aircraft along with strengthening of existing apron, expansion and strengthening of existing Isolation bay for Code-E type aircraft, pavement against blast erosion and provision of RESA at Tirupati Airport: Provision of Ring main System of Power Supply for ILS & DVOR and laying of OFC / RC Cable for ILS & DVOR. Sub Head: Laying of LT Cables, Earthing, SITC of LT Panels and Laying of RC Cables.
Contract No: AAI/TPT/ENGG(E)/CP-03/2020-21
SCHEDULE OF WORK / ITEM(S)
Sl.No | Description of Work / Item(s) | No.of Qty | Units | Estimated Rate | S P ELECTRICAL INDUSTRIES(GSTN-NA) |  | PRAGYA ELECTRIC AND ELECTRONICS CORPORATION(GSTN-NA) |  | SHANTI ENTERPRISES ELECTRICALS PRIVATE LIMITED(GSTN-NA) |  | SARASWAT ENGINEERING SERVICES(GSTN-NA) |  | DOSHI ELECTRIC ENGG. CO.(GSTN-NA) |  | SOLARIS ELECTRICAL SERVICES(GSTN-NA) |  | Techno Electricals(GSTN-NA) |  | Balaji Engineering(GSTN-NA) |  | LAKSHMI ELECTRICAL ENTERPRISES(GSTN-NA) |  | Shantha ELectricals and Engineers Pvt Ltd(GSTN-NA) |  | Ruchira Associates(GSTN-NA) |  | S. N ELECTRICALS(GSTN-NA) |  | AT AND T ENGINEERS PVT LTD(GSTN-NA) |  | KALKI ELECTRICALS(GSTN-NA)
[5 empty] | Rate | Amount | Rate | Amount | Rate | Amount | Rate | Amount | Rate | Amount | Rate | Amount | Rate | Amount | Rate | Amount | Rate | Amount | Rate | Amount | Rate | Amount | Rate | Amount | Rate | Amount | Rate | Amount | L1 Amount | L1 Vendor
1.00 | Providing, laying and fixing following dia G.I pipe (medium class) in ground complete with G.I fittings including trenching (75 cm deep) and re-filling etc. as required. a) 100 mm dia | 200.00 | Meter |  | 965.00 | 193000.00 | 600.00 | 120000.00 | 963.00 | 192600.00 | 1109.00 | 221800.00 | 950.00 | 190000.00 | 800.00 | 160000.00 | 1152.00 | 230400.00 | 1000.00 | 200000.00 | 950.00 | 190000.00 | 900.00 | 180000.00 | 600.00 | 120000.00 | 925.00 | 185000.00 | 906.00 | 181200.00 | 1000.00 | 200000.00 | 120000.00 | Ruchira Associates, PRAGYA ELECTRIC AND ELECTRONICS CORPORATION
2.00 | Providing, laying and fixing following dia G.I. pipe (medium class) for Nallah crossing / Road Crossing i/c Cement concrete, Bitumen Road complete with G.I. fittings etc. as required a) 100 mm dia | 100.00 | Meter |  | 1045.00 | 104500.00 | 750.00 | 75000.00 | 1172.00 | 117200.00 | 2670.00 | 267000.00 | 1050.00 | 105000.00 | 900.00 | 90000.00 | 1357.00 | 135700.00 | 1400.00 | 140000.00 | 1400.00 | 140000.00 | 1300.00 | 130000.00 | 750.00 | 75000.00 | 1620.00 | 162000.00 | 992.00 | 99200.00 | 1400.00 | 140000.00 | 75000.00 | Ruchira Associates, PRAGYA ELECTRIC AND ELECTRONICS CORPORATION
3.00 | Earthing with G.I. earth pipe 4.5 metre long, 40 mm dia including accessories, and providing masonry enclosure with cover plate having locking arrangement and watering pipe etc. with charcoal/coke and salt as required. | 6.00 | No's |  | 12071.00 | 72426.00 | 2650.00 | 15900.00 | 9859.00 | 59154.00 | 7970.00 | 47820.00 | 3200.00 | 19200.00 | 8113.00 | 48678.00 | 6250.00 | 37500.00 | 7500.00 | 45000.00 | 4800.00 | 28800.00 | 8150.00 | 48900.00 | 4000.00 | 24000.00 | 4425.00 | 26550.00 | 5984.00 | 35904.00 | 6600.00 | 39600.00 | 15900.00 | PRAGYA ELECTRIC AND ELECTRONICS CORPORATION
4.00 | Providing and laying earth connection from earth electrode with 6 SWG dia G.I. Wire in 15 mm dia G.I. pipe from earth electrode including connection with G.I. thimble excavation and re-filling as required. | 36.00 | Meter |  | 343.00 | 12348.00 | 350.00 | 12600.00 | 165.00 | 5940.00 | 214.00 | 7704.00 | 130.00 | 4680.00 | 405.00 | 14580.00 | 165.00 | 5940.00 | 150.00 | 5400.00 | 110.00 | 3960.00 | 60.00 | 2160.00 | 135.00 | 4860.00 | 156.00 | 5616.00 | 153.00 | 5508.00 | 200.00 | 7200.00 | 2160.00 | Shantha ELectricals and Engineers Pvt Ltd
5.00 | Laying of one number PVC insulated and PVC sheathed / XLPE power cable of 1.1 kV grade of following size direct in ground including excavation, sand cushioning, protective covering and refilling the trench etc. as required. a) Upto 35 sq. mm | 100.00 | Meter |  | 295.00 | 29500.00 | 150.00 | 15000.00 | 302.00 | 30200.00 | 327.00 | 32700.00 | 285.00 | 28500.00 | 712.00 | 71200.00 | 240.00 | 24000.00 | 300.00 | 30000.00 | 275.00 | 27500.00 | 120.00 | 12000.00 | 235.00 | 23500.00 | 270.00 | 27000.00 | 87.00 | 8700.00 | 300.00 | 30000.00 | 8700.00 | AT AND T ENGINEERS PVT LTD
6.00 | Laying of one number PVC insulated and PVC sheathed / XLPE power cable of 1.1 kV grade of following size direct in ground including excavation, sand cushioning, protective covering and refilling the trench etc. as required. a) Above 185 sq. mm and upto 400 sq. mm | 290.00 | Meter |  | 375.00 | 108750.00 | 180.00 | 52200.00 | 347.00 | 100630.00 | 371.00 | 107590.00 | 300.00 | 87000.00 | 910.00 | 263900.00 | 255.00 | 73950.00 | 300.00 | 87000.00 | 300.00 | 87000.00 | 220.00 | 63800.00 | 295.00 | 85550.00 | 330.00 | 95700.00 | 173.00 | 50170.00 | 330.00 | 95700.00 | 50170.00 | AT AND T ENGINEERS PVT LTD
7.00 | Laying of one number PVC insulated and PVC sheathed / XLPE power cable of 1.1 kV grade of following size in the existing RCC/ HUME/ METAL /HDPE pipe as required. a) Upto 35 sq. mm | 5380.00 | Meter |  | 15.00 | 80700.00 | 130.00 | 699400.00 | 35.00 | 188300.00 | 24.00 | 129120.00 | 30.00 | 161400.00 | 36.00 | 193680.00 | 25.00 | 134500.00 | 30.00 | 161400.00 | 30.00 | 161400.00 | 30.00 | 161400.00 | 55.00 | 295900.00 | 30.00 | 161400.00 | 41.00 | 220580.00 | 20.00 | 107600.00 | 80700.00 | S P ELECTRICAL INDUSTRIES
8.00 | Laying of one number PVC insulated and PVC sheathed / XLPE power cable of 1.1 kV grade of following size in the existing RCC/ HUME/ METAL/HDPE/HDPE pipe as required. a) Above 185 sq. mm and upto 400 sq. mm | 18145.00 | Meter |  | 90.00 | 1633050.00 | 150.00 | 2721750.00 | 92.00 | 1669340.00 | 66.00 | 1197570.00 | 40.00 | 725800.00 | 144.00 | 2612880.00 | 41.00 | 743945.00 | 60.00 | 1088700.00 | 55.00 | 997975.00 | 120.00 | 2177400.00 | 85.00 | 1542325.00 | 165.00 | 2993925.00 | 87.00 | 1578615.00 | 66.00 | 1197570.00 | 725800.00 | DOSHI ELECTRIC ENGG. CO.
9.00 | Laying and fixing of one number PVC insulated and PVC sheathed / XLPE power cable of 1.1 KV grade of following size on cable tray as required. a) Above 185 sq. mm and upto 400 sq. mm | 1140.00 | Meter |  | 90.00 | 102600.00 | 200.00 | 228000.00 | 86.00 | 98040.00 | 72.00 | 82080.00 | 120.00 | 136800.00 | 162.00 | 184680.00 | 41.00 | 46740.00 | 60.00 | 68400.00 | 60.00 | 68400.00 | 130.00 | 148200.00 | 85.00 | 96900.00 | 145.00 | 165300.00 | 87.00 | 99180.00 | 80.00 | 91200.00 | 46740.00 | Techno Electricals
10.00 | Laying of one number PVC insulated and PVC sheathed / XLPE power cable of 1.1 kV grade of following size in the existing masonry open duct as required. a) Upto 35 sq. mm | 20.00 | Meter |  | 15.00 | 300.00 | 100.00 | 2000.00 | 24.00 | 480.00 | 22.00 | 440.00 | 50.00 | 1000.00 | 36.00 | 720.00 | 25.00 | 500.00 | 60.00 | 1200.00 | 30.00 | 600.00 | 50.00 | 1000.00 | 55.00 | 1100.00 | 20.00 | 400.00 | 41.00 | 820.00 | 20.00 | 400.00 | 300.00 | S P ELECTRICAL INDUSTRIES
11.00 | Laying of one number PVC insulated and PVC sheathed / XLPE power cable of 1.1 kV grade of following size in the existing masonry open duct as required. a) Above 185 sq. mm and upto 400 sq. mm | 120.00 | Meter |  | 90.00 | 10800.00 | 200.00 | 24000.00 | 75.00 | 9000.00 | 66.00 | 7920.00 | 60.00 | 7200.00 | 144.00 | 17280.00 | 40.00 | 4800.00 | 60.00 | 7200.00 | 50.00 | 6000.00 | 80.00 | 9600.00 | 65.00 | 7800.00 | 85.00 | 10200.00 | 87.00 | 10440.00 | 60.00 | 7200.00 | 4800.00 | Techno Electricals
12.00 | Supplying and Making end termination with brass compression gland and aluminium lugs for following PVC insulated and PVC sheathed / XLPE insulated 1.1KV grade cables as required. a ) 2 Core x 16 mm2 | 4.00 | No's |  | 150.00 | 600.00 | 3000.00 | 12000.00 | 187.00 | 748.00 | 170.00 | 680.00 | 200.00 | 800.00 | 721.00 | 2884.00 | 150.00 | 600.00 | 400.00 | 1600.00 | 90.00 | 360.00 | 150.00 | 600.00 | 350.00 | 1400.00 | 175.00 | 700.00 | 131.00 | 524.00 | 300.00 | 1200.00 | 360.00 | LAKSHMI ELECTRICAL ENTERPRISES
13.00 | Supplying and Making end termination with brass compression gland and aluminium lugs for following PVC insulated and PVC sheathed / XLPE insulated 1.1KV grade cables as required. a ) 3.5 Core x 300 mm2 | 4.00 | No's |  | 1500.00 | 6000.00 | 5200.00 | 20800.00 | 947.00 | 3788.00 | 1360.00 | 5440.00 | 600.00 | 2400.00 | 1622.00 | 6488.00 | 650.00 | 2600.00 | 1000.00 | 4000.00 | 1750.00 | 7000.00 | 650.00 | 2600.00 | 600.00 | 2400.00 | 750.00 | 3000.00 | 891.00 | 3564.00 | 2000.00 | 8000.00 | 2400.00 | DOSHI ELECTRIC ENGG. CO., Ruchira Associates
14.00 | Supplying and Making end termination with brass compression gland and aluminium lugs for following PVC insulated and PVC sheathed / XLPE insulated 1.1KV grade cables as required. a ) 3.5 Core x 400 mm2 | 8.00 | No's |  | 1700.00 | 13600.00 | 5800.00 | 46400.00 | 1296.00 | 10368.00 | 1536.00 | 12288.00 | 700.00 | 5600.00 | 2524.00 | 20192.00 | 850.00 | 6800.00 | 1200.00 | 9600.00 | 1950.00 | 15600.00 | 825.00 | 6600.00 | 600.00 | 4800.00 | 1000.00 | 8000.00 | 1047.00 | 8376.00 | 2400.00 | 19200.00 | 4800.00 | Ruchira Associates
15.00 | Supplying and making straight through joint with heat shrinkablekit including ferrules and other jointing materials for following size of PVC insulated and PVC sheathed / XLPE aluminium conductor cable of 1.1 KV grade as required. a ) 2 Core x 16 mm2 | 10.00 | No's |  | 1893.00 | 18930.00 | 4200.00 | 42000.00 | 1504.00 | 15040.00 | 1827.00 | 18270.00 | 1500.00 | 15000.00 | 1622.00 | 16220.00 | 1345.00 | 13450.00 | 2500.00 | 25000.00 | 2500.00 | 25000.00 | 1300.00 | 13000.00 | 2500.00 | 25000.00 | 1465.00 | 14650.00 | 1129.00 | 11290.00 | 1600.00 | 16000.00 | 11290.00 | AT AND T ENGINEERS PVT LTD
16.00 | Supplying and making straight through joint with heat shrinkablekit including ferrules and other jointing materials for following size of PVC insulated and PVC sheathed / XLPE aluminium conductor cable of 1.1 KV grade as required. a ) 3.5 Core x 300 mm2 | 6.00 | No's |  | 5556.00 | 33336.00 | 8000.00 | 48000.00 | 4817.00 | 28902.00 | 5386.00 | 32316.00 | 3000.00 | 18000.00 | 6310.00 | 37860.00 | 3752.00 | 22512.00 | 4000.00 | 24000.00 | 4000.00 | 24000.00 | 4250.00 | 25500.00 | 4200.00 | 25200.00 | 4590.00 | 27540.00 | 3173.00 | 19038.00 | 6000.00 | 36000.00 | 18000.00 | DOSHI ELECTRIC ENGG. CO.
17.00 | Supplying and making straight through joint with heat shrinkablekit including ferrules and other jointing materials for following size of PVC insulated and PVC sheathed / XLPE aluminium conductor cable of 1.1 KV grade as required. a ) 3.5 Core x 400 mm2 | 34.00 | No's |  | 7202.00 | 244868.00 | 7500.00 | 255000.00 | 5692.00 | 193528.00 | 5496.00 | 186864.00 | 3500.00 | 119000.00 | 7212.00 | 245208.00 | 4500.00 | 153000.00 | 5000.00 | 170000.00 | 5500.00 | 187000.00 | 6300.00 | 214200.00 | 5100.00 | 173400.00 | 5150.00 | 175100.00 | 3541.00 | 120394.00 | 6600.00 | 224400.00 | 119000.00 | DOSHI ELECTRIC ENGG. CO.
18.00 | Providing, laying and fixing following dia HDPE pipe, in ground complete with necessary pipe couplings including trenching (75 cm deep and 35mm width for each pipe) and re-filling etc. as required.
18.10 | a) 40mm dia,PE-63,4Kgf | 5380.00 | Meter |  | 126.00 | 677880.00 | 140.00 | 753200.00 | 101.00 | 543380.00 | 151.00 | 812380.00 | 83.00 | 446540.00 | 320.00 | 1721600.00 | 199.00 | 1070620.00 | 120.00 | 645600.00 | 115.00 | 618700.00 | 70.00 | 376600.00 | 37.25 | 200405.00 | 120.00 | 645600.00 | 71.00 | 381980.00 | 140.00 | 753200.00 | 200405.00 | Ruchira Associates
18.20 | b) 110 mm Dia, PE-63, 4 Kgf. | 2147.00 | Meter |  | 315.00 | 676305.00 | 160.00 | 343520.00 | 285.00 | 611895.00 | 437.00 | 938239.00 | 280.00 | 601160.00 | 405.00 | 869535.00 | 423.00 | 908181.00 | 325.00 | 697775.00 | 285.00 | 611895.00 | 300.00 | 644100.00 | 278.50 | 597939.50 | 285.00 | 611895.00 | 270.00 | 579690.00 | 310.00 | 665570.00 | 343520.00 | PRAGYA ELECTRIC AND ELECTRONICS CORPORATION
18.30 | c) 125mm dia , PE-63,4Kgf | 15333.00 | Meter |  | 375.00 | 5749875.00 | 180.00 | 2759940.00 | 348.00 | 5335884.00 | 483.00 | 7405839.00 | 360.00 | 5519880.00 | 522.00 | 8003826.00 | 443.00 | 6792519.00 | 375.00 | 5749875.00 | 352.00 | 5397216.00 | 320.00 | 4906560.00 | 348.50 | 5343550.50 | 382.00 | 5857206.00 | 347.00 | 5320551.00 | 330.00 | 5059890.00 | 2759940.00 | PRAGYA ELECTRIC AND ELECTRONICS CORPORATION
19.00 | Supply, Installation, Testing and Commissioning of cubical type Outdoor feeder pillar suitable for 3 phase and neutral, 415 V, 50 Hz capacity fabricated from minimum 2mm CRCA sheet steel for outer sheet covering and and 1.6mm CRCA sheet steel for inner sheet door and partition, dust tight, vermin proof, totally enclosed, cubicle type with top canopy for rain protection, floor mounting, free standing, IP54, 3mm thick for glandplates with busbars including internal wiring with suitable size wires/cable, interconnections, including supply & installation of following switchgears, and accessories, suitable MS stand/PCC base for the feeder pillar as per specification as required. (Cable Entry from bottom) Incomer: a) 3 Nos. 160 Amp, 36KA 4P Moulded Case circuit breaker with mechanical keylock operation. b) 3 Set of Indication Lamps, LED type, R,Y,B Phase indicating lamp with 2 Amp MCB for controling. c) 3 Nos. Digital Multifunction Meter with 3 Phase CTs of suitable range for 3 phase 4 wire operation with LED display and in built-in-selector switch control with 2 Amp MCB . Busbar: Aluminium bus bar suitable for 200Amps, 3-phase and neutral - 01 set. Outgoing: i) 2Nos. 100 Amp, 25KA 4P Moulded Case circuit breaker. ii) 1No. 32A, 10KA, C-curve, FP, MCB and with 1 No. Panel mounting Socket inclined outlet. iii) 4 Nos. 20A, 10KA, C-Curve, DP MCB. iv) 5 Nos. 10A, 10KA, C-Curve, SP MCB. Note: The LT panel compartment shall be suitable to house 1Run-3.5Cx400 Sq.mm for each incomer. | 2.00 | Job |  | 159600.00 | 319200.00 | 665000.00 | 1330000.00 | 167597.00 | 335194.00 | 145583.00 | 291166.00 | 150000.00 | 300000.00 | 140500.00 | 281000.00 | 269636.00 | 539272.00 | 500000.00 | 1000000.00 | 165000.00 | 330000.00 | 280000.00 | 560000.00 | 210937.00 | 421874.00 | 187000.00 | 374000.00 | 103461.00 | 206922.00 | 170000.00 | 340000.00 | 206922.00 | AT AND T ENGINEERS PVT LTD
20.00 | Supply, Installation, Testing and Commissioning of cubical type made out of 2mm thick CRCA sheet,totally enclosed, IP 42, floor/wall mounted with channel base frame, dust and vermin proof, indoor, compartmentalised, suitable for operation on 3 phase and neutral, 415 V, 50Hz AC system with extensible busbars on both sides, 3mm thick for glandplates with busbars including internal wiring with suitable size wires/cable, interconnections, including supply & installation of following switchgears, and accessories, suitable MS stand/PCC base for the feeder pillar as per specification as required. (Cable Entry from bottom for Incomers and from top for Outgoings) Incomer: a) 3 Nos. 160 Amp, 36KA 4P Moulded Case circuit breaker with mechanical keylock operation. b) 3 Set of Indication Lamps, LED type, R,Y,B Phase indicating lamp with 2 Amp MCB for controling. c) 3 Nos. Digital Multifunction Meter with 3 Phase CTs of suitable range for 3 phase 4 wire operation with LED display and in built-in-selector switch control with 2 Amp MCB. Bus bar: Aluminium bus bar suitable for 200Amps, 3-phase and neutral - 01 set. Outgoing: i) 1No. 32A, 10KA, C-curve, FP, MCB and with 1 No. Panel mounting Socket inclined outlet. ii) 6Nos. 63A, 10KA, C-curve, FP, MCB iii) 4Nos. 20A, 10KA, C-Curve, DP MCB. iv) 8Nos. 20A, 10KA, C-Curve, SP MCB. v) 6Nos. 16A, 10KA, C-curve, SP MCB. vi) 8Nos. 10A, 10KA, C-curve, SP MCB. Note: The LT panel compartment shall be suitable to house 1Run-3.5Cx400 Sq.mm for each incomer. | 1.00 | Job |  | 144800.00 | 144800.00 | 950000.00 | 950000.00 | 180358.00 | 180358.00 | 177166.00 | 177166.00 | 155000.00 | 155000.00 | 136500.00 | 136500.00 | 265458.00 | 265458.00 | 500000.00 | 500000.00 | 144000.00 | 144000.00 | 290000.00 | 290000.00 | 214200.00 | 214200.00 | 191250.00 | 191250.00 | 108591.00 | 108591.00 | 150000.00 | 150000.00 | 108591.00 | AT AND T ENGINEERS PVT LTD
21.00 | Supplying and making cable route marker with cement concrete 1:2:4 (1 cement : 2 coarse sand : 4 graded stone aggregate 20 mm nominal size ) of size 60 cm X 60 cm at the bottom and 50 cm X 50 cm at the top with a thickness of 10cm including inscription duly engraved as required. | 246.00 | Each |  | 1350.00 | 332100.00 | 300.00 | 73800.00 | 571.00 | 140466.00 | 419.00 | 103074.00 | 150.00 | 36900.00 | 856.00 | 210576.00 | 283.00 | 69618.00 | 500.00 | 123000.00 | 215.00 | 52890.00 | 550.00 | 135300.00 | 650.00 | 159900.00 | 450.00 | 110700.00 | 1213.00 | 298398.00 | 330.00 | 81180.00 | 36900.00 | DOSHI ELECTRIC ENGG. CO.
22.00 | Supplying and installing following size of perforated painted with powder coating M.S. cable trays with perforation not more than 17.5%, in convenient sections, joined with connectors, suspended from the ceiling / fixing on surface with M.S. suspenders / MS Channels including bolts & nuts, painting suspenders as per the site requirement etc. complete as required. a) 600 mm width X 50 mm depth X 2.0 mm thickness | 600.00 | Meter |  | 1705.00 | 1023000.00 | 550.00 | 330000.00 | 1822.00 | 1093200.00 | 1832.00 | 1099200.00 | 1300.00 | 780000.00 | 1262.00 | 757200.00 | 900.00 | 540000.00 | 1000.00 | 600000.00 | 575.00 | 345000.00 | 1500.00 | 900000.00 | 700.00 | 420000.00 | 610.00 | 366000.00 | 1013.00 | 607800.00 | 880.00 | 528000.00 | 330000.00 | PRAGYA ELECTRIC AND ELECTRONICS CORPORATION
23.00 | Providing, laying and fixing following dia HDPE pipe in ground complete with necessary pipe couplings including trenching (80 cm deep and 35mm width for each pipe) and re-filling etc. as required. a) 110 mm Dia, PE-63, 4 Kgf. | 10988.00 | Meter |  | 315.00 | 3461220.00 | 160.00 | 1758080.00 | 289.00 | 3175532.00 | 437.00 | 4801756.00 | 285.00 | 3131580.00 | 405.00 | 4450140.00 | 310.00 | 3406280.00 | 325.00 | 3571100.00 | 268.00 | 2944784.00 | 300.00 | 3296400.00 | 275.50 | 3027194.00 | 240.00 | 2637120.00 | 270.00 | 2966760.00 | 310.00 | 3406280.00 | 1758080.00 | PRAGYA ELECTRIC AND ELECTRONICS CORPORATION
24.00 | Laying of OFC/10 Pair RC Cable in the existing RCC/ HUME/ METAL/HDPE pipe as required. | 10988.00 | Meter |  | 10.00 | 109880.00 | 150.00 | 1648200.00 | 21.00 | 230748.00 | 11.00 | 120868.00 | 25.00 | 274700.00 | 27.00 | 296676.00 | 22.00 | 241736.00 | 30.00 | 329640.00 | 20.00 | 219760.00 | 30.00 | 329640.00 | 45.00 | 494460.00 | 30.00 | 329640.00 | 29.00 | 318652.00 | 10.00 | 109880.00 | 109880.00 | S P ELECTRICAL INDUSTRIES, KALKI ELECTRICALS
25.00 | Laying of OFC/10 Pair RC Cable in the existing masonry open duct as required. | 280.42 | Meter |  | 10.00 | 2804.20 | 200.00 | 56084.00 | 18.00 | 5047.56 | 11.00 | 3084.62 | 30.00 | 8412.60 | 22.00 | 6169.24 | 22.00 | 6169.24 | 25.00 | 7010.50 | 28.00 | 7851.76 | 35.00 | 9814.70 | 45.00 | 12618.90 | 20.00 | 5608.40 | 29.00 | 8132.18 | 10.00 | 2804.20 | 2804.20 | S P ELECTRICAL INDUSTRIES, KALKI ELECTRICALS
26.00 | Construction of Brick Masonary Manhole chamber of inside dimentions of 600mm x 600mm x 750mm (D) including excavation of earth (all kind of soil), PCC 1:5:10 for 100mm thick for base, inside plastering, providing CI cover of thickness 5mm on top of openable type etc., complete as required. | 180.00 | Job |  | 8000.00 | 1440000.00 | 1200.00 | 216000.00 | 7792.00 | 1402560.00 | 6296.00 | 1133280.00 | 8500.00 | 1530000.00 | 2860.27 | 514848.60 | 7525.00 | 1354500.00 | 5000.00 | 900000.00 | 4950.00 | 891000.00 | 7500.00 | 1350000.00 | 750.00 | 135000.00 | 5200.00 | 936000.00 | 11256.00 | 2026080.00 | 6000.00 | 1080000.00 | 135000.00 | Ruchira Associates
27.00 | Supplying and fixing cable route marker with 10 cm X 10 cm X 5 mm thick G.I. plate with inscription there on, bolted /welded to 35 mm X 35 mm X 6 mm angle iron, 60 cm long and fixing the same by putting concrete in ground as required. | 100.00 | Each |  | 900.00 | 90000.00 | 250.00 | 25000.00 | 466.00 | 46600.00 | 339.00 | 33900.00 | 200.00 | 20000.00 | 315.00 | 31500.00 | 350.00 | 35000.00 | 500.00 | 50000.00 | 200.00 | 20000.00 | 550.00 | 55000.00 | 337.00 | 33700.00 | 450.00 | 45000.00 | 404.00 | 40400.00 | 460.00 | 46000.00 | 20000.00 | DOSHI ELECTRIC ENGG. CO., LAKSHMI ELECTRICAL ENTERPRISES
28.00 | Providing and drawing 6 SWG dia G.I. wire in the existing RCC/HUME/GI/HDPE pipes along with OFC / RC Cable as required. | 10988.00 | Meter |  | 20.00 | 219760.00 | 150.00 | 1648200.00 | 20.00 | 219760.00 | 18.00 | 197784.00 | 20.00 | 219760.00 | 85.00 | 933980.00 | 27.00 | 296676.00 | 25.00 | 274700.00 | 26.00 | 285688.00 | 110.00 | 1208680.00 | 10.00 | 109880.00 | 55.00 | 604340.00 | 24.00 | 263712.00 | 26.00 | 285688.00 | 109880.00 | Ruchira Associates
| Total in Figures |  |  |  |  | 16912132.20 |  | 16282074.00 |  | 16043882.56 |  | 19475338.62 |  | 14651312.60 |  | 22200000.84 |  | 17162966.24 |  | 16517200.50 |  | 13839379.76 |  | 17259054.70 |  | 13679856.90 |  | 16776440.40 |  | 15581171.18 |  | 14729762.20
Lowest Amount Quoted BY: Ruchira Associates(13679856.90)

## BOQ Summary
BOQ Summary Details Tender Title: Provision of Ring Main System of Power Supply for ILS, DVOR and Laying of OFC RC Cable for ILS, DVOR. SH Laying of LT Cables, Earthing, SITC of LT Panels and Laying of RC Cables Tender ID: 2020_AAI_50010_1
Sheet Name | Sl.No | Bidder Name | Amount | Bid Rank
BoQ1 | 1 | Ruchira Associates | 13679856.90 | L1
| 2 | LAKSHMI ELECTRICAL ENTERPRISES | 13839379.76 | L2
| 3 | DOSHI ELECTRIC ENGG. CO. | 14651312.60 | L3
| 4 | KALKI ELECTRICALS | 14729762.20 | L4
| 5 | AT AND T ENGINEERS PVT LTD | 15581171.18 | L5
| 6 | SHANTI ENTERPRISES ELECTRICALS PRIVATE LIMITED | 16043882.56 | L6
| 7 | PRAGYA ELECTRIC AND ELECTRONICS CORPORATION | 16282074.00 | L7
| 8 | Balaji Engineering | 16517200.50 | L8
| 9 | S. N ELECTRICALS | 16776440.40 | L9
| 10 | S P ELECTRICAL INDUSTRIES | 16912132.20 | L10
| 11 | Techno Electricals | 17162966.24 | L11
| 12 | Shantha ELectricals and Engineers Pvt Ltd | 17259054.70 | L12
| 13 | SARASWAT ENGINEERING SERVICES | 19475338.62 | L13
| 14 | SOLARIS ELECTRICAL SERVICES | 22200000.84 | L14