## BoQ1
Government eProcurement System Created By: Pradip Kumar Gupta Created Date/Time: 15-Jul-2020 11:48 AM Tender Title: Water Proofing of Terminal and ancillary Buildings at Jamnagar Airport during Year 2020-21. Tender ID: 2020_AAI_50012_1
Tender Inviting Authority: Asst. General Manager (Engg - Civil), Airports Authority of India, Vadodara Airport, Vadodara - 390022
Name of Work: Water Proofing of Terminal and ancillary Buildings at Jamnagar Airport during Year 2020-21.
Contract No: AAI/JAM/AGM(E-C)-II/WATER PROOFING/E-NIT-22/20-21 (Tender ID: 2020_AAI_50012_1)
SCHEDULE OF WORK / ITEM(S)
Sl.No | Description of Work / Item(s) | No.of Qty | Units | Estimated Rate | K B Patel Procon Pvt. Ltd. |  | Micro Leakage Care |  | AJAY SALES AND SERVICE
[5 empty] | Rate | Amount | Rate | Amount | Rate | Amount | L1 Amount | L1 Vendor
1.00 | SOQ
1.01 | Demolishing brick work manually/ by mechanical means including stacking of serviceable material and disposal of unserviceable material within 50 metres lead as per direction of Engineer-in-charge. (a) In cement mortar | 20.00 | Cum |  | 800.00 | 16000.00 | 1500.00 | 30000.00 | 950.00 | 19000.00 | 16000.00 | K B Patel Procon Pvt. Ltd.
2.01 | Providing and laying cement concrete in retaining walls, return walls, walls (any thickness) including attached pilasters, columns, piers, abutments, pillars, posts, struts, buttresses, string or lacing courses, parapets, coping, bed blocks, anchor blocks, plain window sills, fillets, sunken floor etc., up to floor five level, excluding the cost of centering, shuttering and finishing : (a) 1:1½:3 (1 cement : 1½ coarse sand (zone-III) : 3 graded stone aggregate 20 mm nominal size). | 396.00 | Cum |  | 5050.00 | 1999800.00 | 5350.00 | 2118600.00 | 6500.00 | 2574000.00 | 1999800.00 | K B Patel Procon Pvt. Ltd.
3.01 | Extra for providing and mixing water proofing material, Chemical for water reducing and to resist shrinkage and expansion in cement concrete work in powder or liquid form as per doses by weight of cement as per manufacturer's specification. | 3168.00 | Per 50 Kg Cement |  | 48.00 | 152064.00 | 15.00 | 47520.00 | 105.00 | 332640.00 | 47520.00 | Micro Leakage Care
4.01 | Providing and applying fibre reinforced elastomeric liquid water proofing membrane with resilient acrylic polymers having Sun Reflectivity Index (SRI) of 105 on top of concrete roof in three coats @ 25.83 litre/ 10 sqm. One coat of self-priming of elastomeric waterproofing liquid (dilution with water in the ratio of 3:1) and two coats of undiluted elastomeric waterproofing liquid (dry film thickness of complete application/system not less than 1.2mm). The operation shall be carried out after scrapping and properly cleaning the surface to remove loose particles with wire brushes, complete in all respect as per the direction of Engineer-in-Charge. | 3960.00 | Sqm |  | 760.00 | 3009600.00 | 690.00 | 2732400.00 | 728.00 | 2882880.00 | 2732400.00 | Micro Leakage Care
5.01 | Providing and laying APP (Atactic Polypropylene Polymer) modified prefabricated five layer, 3 mm thick water proofing membrane, black finished reinforced with glass fibre matt consisting of a coat of bitumen primer for bitumen membrane @ 0.40 litre/sqm by the same membrane manufactured of density at 25°C, 0.87 - 0.89 kg/litre and viscocity 70 - 160 cps. Over the primer coat the layer of membrane shall be laid using butane torch and sealing all joints etc., and preparing the surface complete. The vital physical and chemical parameters of the membrane shall be as under : Joint strength in longitudinal and transverse direction at 23°C as 350/300 N/5 cm. Tear strength in longitudinal and transverse direction as 60/80N. Softening point of membrane not less than 150°C. Cold flexibility shall be upto -2°C when tested in accordance with ASTM, D - 5147. The laying of membrane shall be got done through the authorised applicator of the manufacturer of membrane : (a) 3 mm thick | 616.00 | Sqm |  | 310.00 | 190960.00 | 310.00 | 190960.00 | 445.00 | 274120.00 | 190960.00 | Micro Leakage Care, K B Patel Procon Pvt. Ltd.
6.01 | Providing and fixing APP (Atactic Polypropylene Polymer) modified prefabricated five layer 2 mm thick water proofing membrance, black finished reinforced with glass fibre matt consisting of a coat of bitumen primer for bitumen membrane @ 0.40 litre/sqm by the same membrance manufacture of density at 25°C, 0.87 - 0.89 kg/ litre and viscocity 70 - 160 cps. Over the primer coat the layer of membrane shall be laid using Butane torch and sealing all joints etc., and preparing the surface complete. The vital physical and chemical parameters of the membrane shall be as under : Joint strength in longitudinal and transverse direction at 23°C as 350/300 N/ 5 cm. Tear strength in longitudinal and transverse direction as 60/80N. Softening point of membrane not less than 150°C. Cold flexibility shall be upto -2°C when tested in accordance with ASTM, D - 5147. The laying of membrane shall be got done through the authorised applicator of the manufacture of membrane. (A) 2mm (for corrugated roof sheets) | 1781.00 | Sqm |  | 275.00 | 489775.00 | 260.00 | 463060.00 | 430.00 | 765830.00 | 463060.00 | Micro Leakage Care
| Total in Figures |  |  |  |  | 5858199.00 |  | 5582540.00 |  | 6848470.00
Lowest Amount Quoted BY: Micro Leakage Care(5582540.00)

## BOQ Summary
BOQ Summary Details Tender Title: Water Proofing of Terminal and ancillary Buildings at Jamnagar Airport during Year 2020-21. Tender ID: 2020_AAI_50012_1
Sheet Name | Sl.No | Bidder Name | Amount | Bid Rank
BoQ1 | 1 | Micro Leakage Care | 5582540.00 | L1
| 2 | K B Patel Procon Pvt. Ltd. | 5858199.00 | L2
| 3 | AJAY SALES AND SERVICE | 6848470.00 | L3